## MODULES
Module | Area | Description | Assigned Controller | Primary Control Display | Faceplace Display | Detail | Type | Module Type
C-HLA-192 | 4BAY/TANKS | 192 TANK HIGH LEV ALARM | CTRL-CDU | WWT_4BAY_TANKS | ARG_DI_fp |  | ARG-DI | Monitor
C-HLA-193 | 4BAY/TANKS | 193 TANK HIGH LEV ALARM | CTRL-CDU | WWT_4BAY_TANKS | ARG_DI_fp |  | ARG-DI | Monitor
C-HLA-194_1 | 4BAY/TANKS | 194 TANK HIGH LEV ALARM | CTRL-CDU | WWT_4BAY_TANKS | ARG_DI_fp |  | ARG-DI | Monitor
C-HLA-200_1 | 4BAY/TANKS | 200 TANK HIGH LEV ALARM | CTRL-CDU | WWT_4BAY_TANKS | ARG_DI_fp |  | ARG-DI | Monitor
C-HLA-205_1 | 4BAY/TANKS | 205 TANK HIGH LEV ALARM | CTRL-CDU | WWT_4BAY_TANKS | ARG_DI_fp |  | ARG-DI | Monitor
C-HLA-206_1 | 4BAY/TANKS | 206 TANK HIGH LEV ALARM | CTRL-CDU | WWT_4BAY_TANKS | ARG_DI_fp |  | ARG-DI | Monitor
C-WHLA-10 | 4BAY/TANKS | 10 TANK HIGH LEV ALARM | CTRL-CDU | WWT_4BAY_TANKS | DI_fp |  | BJS-WI | HLA
C-WHLA-124_2 | 4BAY/TANKS | 124 TANK HIGH LEVEL ALM | CTRL-CDU | WWT_4BAY_TANKS | DI_fp |  | BJS-WI | HLA
C-WHLA-132 | 4BAY/TANKS | 132 TANK HIGH LEV ALARM | CTRL-CDU | WWT_4BAY_TANKS | DI_fp |  | BJS-WI | HLA
C-WHLA-156 | 4BAY/TANKS | 156 TANK HIGH LEV ALARM | CTRL-CDU | WWT_4BAY_TANKS | DI_fp |  | BJS-WI | HLA
C-WHLA-332 | 4BAY/TANKS | 332 TANK HIGH LEV ALARM | CTRL-CDU | WWT_4BAY_TANKS | DI_fp |  | BJS-WI | HLA
E-WHLA-223_1 | 4BAY/TANKS | 223 TANK HIGH LEV ALARM | CTRL-R-E | WWT_4BAY_TANKS | DI_fp |  | BJS-WI | HLA
F-HLA-589_1 | 4BAY/TANKS | 589 TANK HIGH LEV ALARM | CTRL-FB | WWT_4BAY_TANKS | ARG_DI_fp |  | ARG-DI | Monitor
F-HLA-590_1 | 4BAY/TANKS | 590 TANK HIGH LEV ALARM | CTRL-FB | WWT_4BAY_TANKS | ARG_DI_fp |  | ARG-DI | Monitor
L-WHLA-149 | 4BAY/TANKS | 149 TANK HIGH LEV ALARM | CTRL-LCT | WWT_4BAY_TANKS | MOD_FP
L-WHLA-160 | 4BAY/TANKS | 160 TANK HIGH LEV ALARM | CTRL-LCT | WWT_4BAY_TANKS | MOD_FP
L-WHLA-177 | 4BAY/TANKS | 177 TANK HIGH LEV ALARM | CTRL-LCT | WWT_4BAY_TANKS | MOD_FP
L-WHLA-331 | 4BAY/TANKS | 331 TANK HIGH LEV ALARM | CTRL-LCT | WWT_4BAY_TANKS | MOD_FP
L-WHLA-349 | 4BAY/TANKS | 349 TANK HIGH LEV ALARM | CTRL-LCT | WWT_4BAY_TANKS | MOD_FP
L-WHLA-350 | 4BAY/TANKS | 350 TANK HIGH LEV ALARM | CTRL-LCT | WWT_4BAY_TANKS | MOD_FP
P-HLA-103 | 4BAY/TANKS | 103 TANK HIGH LEVEL ALM | CTRL-PLT | WWT_4BAY_TANKS | MOD_FP
P-HLA-157 | 4BAY/TANKS | 157 TANK HIGH LEVEL ALM | CTRL-PLT | WWT_4BAY_TANKS | MOD_FP
P-HLA-158_1 | 4BAY/TANKS | 158 TANK HIGH LEVEL ALM | CTRL-PLT | WWT_4BAY_TANKS | MOD_FP
P-HLA-159_1 | 4BAY/TANKS | 159 TANK HIGH LEVEL ALM | CTRL-PLT | WWT_4BAY_TANKS | MOD_FP
P-HLA-167 | 4BAY/TANKS | 167 TANK HIGH LEVEL ALM | CTRL-PLT | WWT_4BAY_TANKS | MOD_FP
P-HLA-178 | 4BAY/TANKS | 178 TANK HIGH LEVEL ALM | CTRL-PLT | WWT_4BAY_TANKS | MOD_FP
P-HLA-180_1 | 4BAY/TANKS | 180 TANK HIGH LEVEL ALM | CTRL-PLT | WWT_4BAY_TANKS | MOD_FP
P-HLA-204 | 4BAY/TANKS | 204 TANK HIGH LEVEL ALM | CTRL-PLT | WWT_4BAY_TANKS | MOD_FP
P-HLA-301_1 | 4BAY/TANKS | 301 tank high lev alarm | CTRL-PLT | WWT_4BAY_TANKS | MOD_FP
P-HLA-304 | 4BAY/TANKS | 304 TANK HIGH LEVEL ALARM | CTRL-PLT | WWT_4BAY_TANKS | MOD_FP
P-HLA-312 | 4BAY/TANKS | 312 TANK HIGH LEV ALARM | CTRL-PLT | WWT_4BAY_TANKS | MOD_FP
P-HLA-313 | 4BAY/TANKS | 313 TANK HIGH LEVEL ALM | CTRL-PLT | WWT_4BAY_TANKS | MOD_FP
P-HLA-314 | 4BAY/TANKS | 314 Tank High Lev Alarm | CTRL-PLT | WWT_4BAY_TANKS | MOD_FP
P-HLA-324 | 4BAY/TANKS | 324 TANK HIGH LEVEL ALM | CTRL-PLT | WWT_4BAY_TANKS | MOD_FP
P-HLA-326 | 4BAY/TANKS | 326 TANK HIGH LEVEL ALM | CTRL-PLT | WWT_4BAY_TANKS | MOD_FP
P-HLA-327 | 4BAY/TANKS | 327 TANK HIGH LEVEL ALM | CTRL-PLT | WWT_4BAY_TANKS | MOD_FP
P-HLA-329 | 4BAY/TANKS | 329 TANK HIGH LEVEL ALM | CTRL-PLT | WWT_4BAY_TANKS | MOD_FP
P-HLA-348 | 4BAY/TANKS | 348 TANK HIGH LEVEL ALARM | CTRL-PLT | WWT_4BAY_TANKS | MOD_FP
P-WHLA-311 | 4BAY/TANKS | 311 TANK HIGH LEV ALARM | CTRL-PLT | WWT_4BAY_TANKS | DI_fp |  | BJS-WI | HLA
P-WHLA-325_2 | 4BAY/TANKS | 325 TANK HIGH LEV ALARM | CTRL-PLT | WWT_4BAY_TANKS | DI_fp |  | BJS-WI | HLA
P-WHLA-328 | 4BAY/TANKS | 328 TANK HIGH LEV ALARM | CTRL-PLT | WWT_4BAY_TANKS | DI_fp |  | BJS-WI | HLA
P-WHLA-330 | 4BAY/TANKS | 330 TANK HIGH LEV ALARM | CTRL-PLT | WWT_4BAY_TANKS | DI_fp |  | BJS-WI | HLA
P-WHLA-351 | 4BAY/TANKS | 351 TANK HIGH LEV ALARM | CTRL-PLT | WWT_4BAY_TANKS | DI_fp |  | BJS-WI | HLA
P-WHLA-355 | 4BAY/TANKS | 355 TANK HIGH LEV ALARM | CTRL-PLT | WWT_4BAY_TANKS | DI_fp |  | BJS-WI | HLA
ALM-STATS | AREA_A | ALARM STATISTICS | ENG-WS |  | ALM_STATS_fp
COMMS | AREA_A | COMMS ERRORS | ENG-WS |  | MOD_FP
BL-DEVNET-PM3000 | BARREL-HOUSE | AB DEVICENET PM3000 | CTRL-BAR |  | MOD_FP
CALC-LBS | BARREL-HOUSE | Calculate % of Total LBS | CTRL-BAR |  | eci_calc_fp
TIME | BARREL-HOUSE | Time Module | CTRL-BAR |  | MOD_FP
BL-FIC-660 | BARREL-HOUSE/ADDITIVES | Meter 1 Flow Control | CTRL-BAR | BL_HYDRAULIC | eci_pid_fp | eci_pid_dt | ARG-AO | Analog Control
BL-FIC-661 | BARREL-HOUSE/ADDITIVES | Meter 2 Flow Control | CTRL-BAR | BL_HYDRAULIC | eci_pid_fp | eci_pid_dt | ARG-AO | Analog Control
BL-FIC-662 | BARREL-HOUSE/ADDITIVES | Meter 3 Flow Control | CTRL-BAR | BL_HYDRAULIC | eci_pid_fp | eci_pid_dt | ARG-AO | Analog Control
BL-FIC-663 | BARREL-HOUSE/ADDITIVES | Meter 4 Flow Control | CTRL-BAR | BL_HYDRAULIC | eci_pid_fp | eci_pid_dt | ARG-AO | Analog Control
BL-MR-670 | BARREL-HOUSE/ADDITIVES | Meter 1 Totalizer | CTRL-BAR | BL_HYDRAULIC | AALM_FP | eci_tot_dt | ARG-TOTLZR-PULSE
BL-MR-671 | BARREL-HOUSE/ADDITIVES | Meter 2 Totalizer | CTRL-BAR | BL_HYDRAULIC | AALM_FP | eci_tot_dt | ARG-TOTLZR-PULSE
BL-MR-672 | BARREL-HOUSE/ADDITIVES | Meter 3 Totalizer | CTRL-BAR | BL_HYDRAULIC | AALM_FP | eci_tot_dt | ARG-TOTLZR-PULSE
BL-MR-673 | BARREL-HOUSE/ADDITIVES | Meter 4 Totalizer | CTRL-BAR | BL_HYDRAULIC | AALM_FP | eci_tot_dt | ARG-TOTLZR-PULSE
BL-OS-670 | BARREL-HOUSE/ADDITIVES | Meter 1 Destination | CTRL-BAR | BL_HYDRAULIC | eci_slct_fp | eci_slct_dt | ARG-SLCT
BL-OS-671 | BARREL-HOUSE/ADDITIVES | Meter 2 Destination | CTRL-BAR | BL_HYDRAULIC | eci_slct_fp | eci_slct_dt | ARG-SLCT
BL-OS-672 | BARREL-HOUSE/ADDITIVES | Meter 3 Destination | CTRL-BAR | BL_HYDRAULIC | eci_slct_fp | eci_slct_dt | ARG-SLCT
BL-OS-673 | BARREL-HOUSE/ADDITIVES | Meter 4 Destination | CTRL-BAR | BL_HYDRAULIC | eci_slct_fp | eci_slct_dt | ARG-SLCT
BL-XV-601 | BARREL-HOUSE/ADDITIVES | Air Castrl Mfd 1 | CTRL-BAR | BL_HYDRAULIC | eci_dcd_fp | eci_dcd_dt | VLVNC-11 | Discrete Device
BL-XV-602 | BARREL-HOUSE/ADDITIVES | Vlv Castrl Mfd 1 | CTRL-BAR | BL_HYDRAULIC | eci_dcd_fp | eci_dcd_dt | VLVNC-11 | Discrete Device
BL-XV-603 | BARREL-HOUSE/ADDITIVES | Air Castrl Mfd 2 | CTRL-BAR | BL_HYDRAULIC | eci_dcd_fp | eci_dcd_dt | VLVNC-11 | Discrete Device
BL-XV-604 | BARREL-HOUSE/ADDITIVES | Vlv Castrl Mfd 2 | CTRL-BAR | BL_HYDRAULIC | eci_dcd_fp | eci_dcd_dt | VLVNC-11 | Discrete Device
BL-XV-605 | BARREL-HOUSE/ADDITIVES | Vlv 81&82 Add Mfd | CTRL-BAR | BL_HYDRAULIC | eci_dcd_fp | eci_dcd_dt | VLVNC-11 | Discrete Device
BL-XV-606 | BARREL-HOUSE/ADDITIVES | Air 81&82 Add Mfd | CTRL-BAR | BL_HYDRAULIC | eci_dcd_fp | eci_dcd_dt | VLVNC-11 | Discrete Device
BL-XV-607 | BARREL-HOUSE/ADDITIVES | Vlv 81&82 TK Blnd Mfd | CTRL-BAR | BL_HYDRAULIC | eci_dcd_fp | eci_dcd_dt | VLVNC-11 | Discrete Device
BL-XV-608 | BARREL-HOUSE/ADDITIVES | Air 81&82 TK Blnd Mfd | CTRL-BAR | BL_HYDRAULIC | eci_dcd_fp | eci_dcd_dt | VLVNC-11 | Discrete Device
BL-XV-621 | BARREL-HOUSE/ADDITIVES | Vlv 81&82 to All Tks | CTRL-BAR | BL_HYDRAULIC | eci_dcd_fp | eci_dcd_dt | VLVNC-11 | Discrete Device
BL-XV-625 | BARREL-HOUSE/ADDITIVES | Vlv Raw Matrl | CTRL-BAR | BL_HYDRAULIC | eci_dcd_fp | eci_dcd_dt | VLVNC-11 | Discrete Device
BL-XV-626 | BARREL-HOUSE/ADDITIVES | Vlv Castrl to All Tks | CTRL-BAR | BL_HYDRAULIC | eci_dcd_fp | eci_dcd_dt | VLVNC-11 | Discrete Device
BL-XV-642 | BARREL-HOUSE/ADDITIVES | Vlv Ktl Castrl Mnfld 1 | CTRL-BAR | BL_HYDRAULIC | eci_dcd_fp | eci_dcd_dt | VLVNC-11 | Discrete Device
BL-XV-643 | BARREL-HOUSE/ADDITIVES | Vlv Ktl Castrl Mnfld 2 | CTRL-BAR | BL_HYDRAULIC | eci_dcd_fp | eci_dcd_dt | VLVNC-11 | Discrete Device
BL-XV-644 | BARREL-HOUSE/ADDITIVES | Vlv Ktl 81&82 TK Add Mfd | CTRL-BAR | BL_HYDRAULIC | eci_dcd_fp | eci_dcd_dt | VLVNC-11 | Discrete Device
BL-XV-645 | BARREL-HOUSE/ADDITIVES | Vlv Ktl 81&82 TK Blnd Mfd | CTRL-BAR | BL_HYDRAULIC | eci_dcd_fp | eci_dcd_dt | VLVNC-11 | Discrete Device
BL-XV-660 | BARREL-HOUSE/ADDITIVES | Meter 1 Flow Solenoid | CTRL-BAR | BL_KETTLES | eci_dcd_fp | eci_dcd_dt | VLVNC-11 | Discrete Device
BL-XV-661 | BARREL-HOUSE/ADDITIVES | Meter 2 Flow Solenoid | CTRL-BAR | BL_KETTLES | eci_dcd_fp | eci_dcd_dt | VLVNC-11 | Discrete Device
BL-XV-662 | BARREL-HOUSE/ADDITIVES | Meter 3 Flow Solenoid | CTRL-BAR | BL_KETTLES | eci_dcd_fp | eci_dcd_dt | VLVNC-11 | Discrete Device
BL-XV-663 | BARREL-HOUSE/ADDITIVES | Meter 4 Flow Solenoid | CTRL-BAR | BL_KETTLES | eci_dcd_fp | eci_dcd_dt | VLVNC-11 | Discrete Device
M1-KETTLE-OAR | BARREL-HOUSE/ADDITIVES | Operator Attention Request-M1 | CTRL-BAR | BL_KETTLES | eci_oar_fp
M2-KETTLE-OAR | BARREL-HOUSE/ADDITIVES | Operator Attention Request-M2 | CTRL-BAR | BL_KETTLES | eci_oar_fp
M3-KETTLE-OAR | BARREL-HOUSE/ADDITIVES | Operator Attention Request-M3 | CTRL-BAR | BL_KETTLES | eci_oar_fp
M4-KETTLE-OAR | BARREL-HOUSE/ADDITIVES | Operator Attention Request-M4 | CTRL-BAR | BL_KETTLES | eci_oar_fp
METER1-EM | BARREL-HOUSE/ADDITIVES | Castrol Manifold #1 (Meter1) | CTRL-BAR | BL_HYDRAULIC | SDA_fp | eci_select_dt
METER1-TO-KETTLE | BARREL-HOUSE/ADDITIVES | METER #1 to Kettle | CTRL-BAR | BL_HYDRAULIC | eci_select_fp | eci_select_dt
METER2-EM | BARREL-HOUSE/ADDITIVES | Castrol Manifold #2 (Meter2) | CTRL-BAR | BL_HYDRAULIC | SDA_fp | eci_select_dt
METER2-TO-KETTLE | BARREL-HOUSE/ADDITIVES | METER #2 to Kettle | CTRL-BAR | BL_HYDRAULIC | eci_select_fp | eci_select_dt
METER3-EM | BARREL-HOUSE/ADDITIVES | B1&B2 Tk Additive Manifold (Meter3) | CTRL-BAR | BL_HYDRAULIC | SDA_fp | eci_select_dt
METER3-TO-KETTLE | BARREL-HOUSE/ADDITIVES | METER #3 to Kettle | CTRL-BAR | BL_HYDRAULIC | eci_select_fp | eci_select_dt
METER4-EM | BARREL-HOUSE/ADDITIVES | B1&B2 Blend Manifold (Meter4) | CTRL-BAR | BL_HYDRAULIC | SDA_fp | eci_select_dt
METER4-TO-KETTLE | BARREL-HOUSE/ADDITIVES | METER #4 to Kettle | CTRL-BAR | BL_HYDRAULIC | eci_select_fp | eci_select_dt
BL-LAH-665 | BARREL-HOUSE/HYDRAULIC-OIL | Hydraulic Tank #86 | CTRL-BAR | BL_HYDRAULIC | eci_di_fp | eci_di_dt | DISCRETE | Monitor
BL-LAH-666 | BARREL-HOUSE/HYDRAULIC-OIL | Hydraulic Additive Tk #83 | CTRL-BAR | BL_HYDRAULIC | eci_di_fp | eci_di_dt | DISCRETE | Monitor
BL-LI-650 | BARREL-HOUSE/HYDRAULIC-OIL | Load Cells Hydr Add Tk#83 | CTRL-BAR | BL_HYDRAULIC | eci_ai_fp | eci_ai_dt | ANALOG | Monitor
BL-P-103BH | BARREL-HOUSE/HYDRAULIC-OIL | TANK 86 PUMP | CTRL-BAR | BL_HYDRAULIC | eci_dcd_fp | DL_dt8_E3_byp | ARG_MTR_E3 | Discrete Control
BL-P-104BH | BARREL-HOUSE/HYDRAULIC-OIL | TANK 83 PUMP | CTRL-BAR | BL_HYDRAULIC | eci_dcd_fp | DL_dt8_E3_byp | ARG_MTR_E3 | Discrete Control
BL-TI-655 | BARREL-HOUSE/HYDRAULIC-OIL | Hydraulic Tank #86 Temp | CTRL-BAR | BL_HYDRAULIC | eci_ai_fp | eci_ai_dt | ANALOG | Monitor
BL-TI-656 | BARREL-HOUSE/HYDRAULIC-OIL | Hydraulic Tk #83 Temp | CTRL-BAR | BL_HYDRAULIC | eci_ai_fp | eci_ai_dt | ANALOG | Monitor
BL-XV-609 | BARREL-HOUSE/HYDRAULIC-OIL | Vlv to Dist Man | CTRL-BAR | BL_HYDRAULIC | eci_dcd_fp | eci_dcd_dt | VLVNC-11 | Discrete Device
BL-XV-610 | BARREL-HOUSE/HYDRAULIC-OIL | Vlv from Tk 86 Pump | CTRL-BAR | BL_HYDRAULIC | eci_dcd_fp | eci_dcd_dt | VLVNC-11 | Discrete Device
BL-XV-611 | BARREL-HOUSE/HYDRAULIC-OIL | Vlv Tk 86 to Load Rack 2 | CTRL-BAR | BL_HYDRAULIC | eci_dcd_fp | eci_dcd_dt | VLVNC-11 | Discrete Device
BL-XV-612 | BARREL-HOUSE/HYDRAULIC-OIL | Air In Tk 86 | CTRL-BAR | BL_HYDRAULIC | eci_dcd_fp | eci_dcd_dt | VLVNC-11 | Discrete Device
BL-XV-613 | BARREL-HOUSE/HYDRAULIC-OIL | Vlv Tk 86 to Load Rack 2 | CTRL-BAR | BL_HYDRAULIC | eci_dcd_fp | eci_dcd_dt | VLVNC-11 | Discrete Device
BL-XV-615 | BARREL-HOUSE/HYDRAULIC-OIL | Vlv Tk 83 | CTRL-BAR | BL_HYDRAULIC | eci_dcd_fp | eci_dcd_dt | VLVNC-11 | Discrete Device
BL-XV-616 | BARREL-HOUSE/HYDRAULIC-OIL | Vlv to Tk 83 | CTRL-BAR | BL_HYDRAULIC | eci_dcd_fp | eci_dcd_dt | VLVNC-11 | Discrete Device
BL-XV-617 | BARREL-HOUSE/HYDRAULIC-OIL | Vlv from Tk 83 Pump | CTRL-BAR | BL_HYDRAULIC | eci_dcd_fp | eci_dcd_dt | VLVNC-11 | Discrete Device
BL-XV-618 | BARREL-HOUSE/HYDRAULIC-OIL | Vlv to Load Rack 2 | CTRL-BAR | BL_HYDRAULIC | eci_dcd_fp | eci_dcd_dt | VLVNC-11 | Discrete Device
BL-XV-619 | BARREL-HOUSE/HYDRAULIC-OIL | Vlv Tk 83 Drum & Pail Fill | CTRL-BAR | BL_HYDRAULIC | eci_dcd_fp | eci_dcd_dt | VLVNC-11 | Discrete Device
BL-XV-620 | BARREL-HOUSE/HYDRAULIC-OIL | Air In Tk 83 | CTRL-BAR | BL_HYDRAULIC | eci_dcd_fp | eci_dcd_dt | VLVNC-11 | Discrete Device
BL-XV-622 | BARREL-HOUSE/HYDRAULIC-OIL | Vlv Tk 83 from Raw Matrl | CTRL-BAR | BL_HYDRAULIC | eci_dcd_fp | eci_dcd_dt | VLVNC-11 | Discrete Device
BL-XV-623 | BARREL-HOUSE/HYDRAULIC-OIL | Vlv Tk 86 to Tk 83 Pump | CTRL-BAR | BL_HYDRAULIC | eci_dcd_fp | eci_dcd_dt | VLVNC-11 | Discrete Device
BL-XV-624 | BARREL-HOUSE/HYDRAULIC-OIL | Vlv to Tk 86 | CTRL-BAR | BL_HYDRAULIC | eci_dcd_fp | eci_dcd_dt | VLVNC-11 | Discrete Device
MTR3-TK83-BLOWDN | BARREL-HOUSE/HYDRAULIC-OIL | Meter 3 to Tank #83 Blow Down | CTRL-BAR | BL_HYDRAULIC | MOD_FP
MTR3-TK86-BLOWDN | BARREL-HOUSE/HYDRAULIC-OIL | Meter 3 to Tank #86 Blow Down | CTRL-BAR | BL_HYDRAULIC | MOD_FP
MTR4-TK83-BLOWDN | BARREL-HOUSE/HYDRAULIC-OIL | Meter 4 to Tank #83 Blow Down | CTRL-BAR | BL_HYDRAULIC | MOD_FP
MTR4-TK86-BLOWDN | BARREL-HOUSE/HYDRAULIC-OIL | Meter 4 to Tank #86 Blow Down | CTRL-BAR | BL_HYDRAULIC | MOD_FP
TANK1-2-INLET | BARREL-HOUSE/HYDRAULIC-OIL | Opens/Closes Inlet Valves | CTRL-BAR | BL_HYDRAULIC | SDA_FP | eci_select_dt
TANK1-OAR | BARREL-HOUSE/HYDRAULIC-OIL | Operator Attention Request-HYDR | CTRL-BAR | BL_TK1_RECIPE | eci_oar_fp
TANK1-OUTLET | BARREL-HOUSE/HYDRAULIC-OIL | Opens/Closes TK86 Outlet Valves | CTRL-BAR | BL_HYDRAULIC | SDA_FP | eci_select_dt
TANK1-RECIPE | BARREL-HOUSE/HYDRAULIC-OIL | Hydraulic Batch Data | CTRL-BAR | BL_TK1_RECIPE | MOD_FP
TANK2-OUTLET | BARREL-HOUSE/HYDRAULIC-OIL | Open/Closes TK83 Outlet Valves | CTRL-BAR | BL_HYDRAULIC | SDA_FP | eci_select_dt
TANK1-SEQ | BARREL-HOUSE/HYDRAULIC-OIL | Hydraulic Batch Seq | CTRL-BAR | BL_TK1_RECIPE | eci_select_fp | eci_select_dt
BL-LAH-667 | BARREL-HOUSE/MOTOR-OIL | Motor Oil Tank #85 | CTRL-BAR | BL_MOTOR_OIL | eci_di_fp | eci_di_dt | DISCRETE | Monitor
BL-LAH-668 | BARREL-HOUSE/MOTOR-OIL | Motor Oil Additive Tk #80 | CTRL-BAR | BL_MOTOR_OIL | eci_di_fp | eci_di_dt | DISCRETE | Monitor
BL-LI-651 | BARREL-HOUSE/MOTOR-OIL | Load Cells MtrOil Add Tk80 | CTRL-BAR | BL_MOTOR_OIL | eci_ai_fp | eci_ai_dt | ANALOG | Monitor
BL-P-102BH | BARREL-HOUSE/MOTOR-OIL | TANK 85 PUMP | CTRL-BAR | BL_MOTOR_OIL | eci_dcd_fp | DL_dt8_E3_byp | ARG_MTR_E3 | Discrete Control
BL-P-105BH | BARREL-HOUSE/MOTOR-OIL | TANK 80 PUMP | CTRL-BAR | BL_MOTOR_OIL | eci_dcd_fp | DL_dt8_E3_byp | ARG_MTR_E3 | Discrete Control
BL-TI-657 | BARREL-HOUSE/MOTOR-OIL | Motor Oil Tank #85 Temp | CTRL-BAR | BL_MOTOR_OIL | eci_ai_fp | eci_ai_dt | ANALOG | Monitor
BL-TI-658 | BARREL-HOUSE/MOTOR-OIL | Mtr Oil Add Tank #80 | CTRL-BAR | BL_MOTOR_OIL | eci_ai_fp | eci_ai_dt | ANALOG | Monitor
BL-XV-627 | BARREL-HOUSE/MOTOR-OIL | Vlv Tk 80 from Raw Matrl | CTRL-BAR | BL_MOTOR_OIL | eci_dcd_fp | eci_dcd_dt | VLVNC-11 | Discrete Device
BL-XV-628 | BARREL-HOUSE/MOTOR-OIL | Vlv Tk 85 to Tk 80 Pump | CTRL-BAR | BL_MOTOR_OIL | eci_dcd_fp | eci_dcd_dt | VLVNC-11 | Discrete Device
BL-XV-629 | BARREL-HOUSE/MOTOR-OIL | Vlv to Tk 80 | CTRL-BAR | BL_MOTOR_OIL | eci_dcd_fp | eci_dcd_dt | VLVNC-11 | Discrete Device
BL-XV-630 | BARREL-HOUSE/MOTOR-OIL | Vlv Tk 80 to Load Rack 1A | CTRL-BAR | BL_MOTOR_OIL | eci_dcd_fp | eci_dcd_dt | VLVNC-11 | Discrete Device
BL-XV-631 | BARREL-HOUSE/MOTOR-OIL | Vlv from Tk 80 Pump | CTRL-BAR | BL_MOTOR_OIL | eci_dcd_fp | eci_dcd_dt | VLVNC-11 | Discrete Device
BL-XV-632 | BARREL-HOUSE/MOTOR-OIL | Vlv Tk 80 to Load Rack 1B | CTRL-BAR | BL_MOTOR_OIL | eci_dcd_fp | eci_dcd_dt | VLVNC-11 | Discrete Device
BL-XV-633 | BARREL-HOUSE/MOTOR-OIL | Air In Tk 80 | CTRL-BAR | BL_MOTOR_OIL | eci_dcd_fp | eci_dcd_dt | VLVNC-11 | Discrete Device
BL-XV-634 | BARREL-HOUSE/MOTOR-OIL | Vlv Tk 80 to Load Rack 1B | CTRL-BAR | BL_MOTOR_OIL | eci_dcd_fp | eci_dcd_dt | VLVNC-11 | Discrete Device
BL-XV-636 | BARREL-HOUSE/MOTOR-OIL | Vlv Tk 85 | CTRL-BAR | BL_MOTOR_OIL | eci_dcd_fp | eci_dcd_dt | VLVNC-11 | Discrete Device
BL-XV-637 | BARREL-HOUSE/MOTOR-OIL | Vlv to Tk 85 | CTRL-BAR | BL_MOTOR_OIL | eci_dcd_fp | eci_dcd_dt | VLVNC-11 | Discrete Device
BL-XV-638 | BARREL-HOUSE/MOTOR-OIL | Vlv from Tk 85 Pump | CTRL-BAR | BL_MOTOR_OIL | eci_dcd_fp | eci_dcd_dt | VLVNC-11 | Discrete Device
BL-XV-639 | BARREL-HOUSE/MOTOR-OIL | Vlv to Load Rack 1B | CTRL-BAR | BL_MOTOR_OIL | eci_dcd_fp | eci_dcd_dt | VLVNC-11 | Discrete Device
BL-XV-640 | BARREL-HOUSE/MOTOR-OIL | Vlv Tk 80 Drum & Pail Fill | CTRL-BAR | BL_MOTOR_OIL | eci_dcd_fp | eci_dcd_dt | VLVNC-11 | Discrete Device
BL-XV-641 | BARREL-HOUSE/MOTOR-OIL | Air In Tk 80 | CTRL-BAR | BL_MOTOR_OIL | eci_dcd_fp | eci_dcd_dt | VLVNC-11 | Discrete Device
MTR3-TK80-BLOWDN | BARREL-HOUSE/MOTOR-OIL | Meter 3 to Tank #80 Blow Down | CTRL-BAR | BL_MOTOR_OIL | MOD_FP
MTR3-TK85-BLOWDN | BARREL-HOUSE/MOTOR-OIL | Meter 3 to Tank #85 Blow Down | CTRL-BAR | BL_MOTOR_OIL | MOD_FP
MTR4-TK80-BLOWDN | BARREL-HOUSE/MOTOR-OIL | Meter 4 to Tank #80 Blow Down | CTRL-BAR | BL_MOTOR_OIL | MOD_FP
MTR4-TK85-BLOWDN | BARREL-HOUSE/MOTOR-OIL | Meter 4 to Tank #85 Blow Down | CTRL-BAR | BL_MOTOR_OIL | MOD_FP
TANK3-4-INLET | BARREL-HOUSE/MOTOR-OIL | Opens/Closes Inlet Valves | CTRL-BAR | BL_MOTOR_OIL | SDA_FP | eci_select_dt
TANK3-OAR | BARREL-HOUSE/MOTOR-OIL | Operator Attention Request-MTROIL | CTRL-BAR | BL_TK3_RECIPE | eci_oar_fp
TANK3-OUTLET | BARREL-HOUSE/MOTOR-OIL | Opens/Closes Tank85 Outlet Valves | CTRL-BAR | BL_MOTOR_OIL | SDA_FP | eci_select_dt
TANK3-RECIPE | BARREL-HOUSE/MOTOR-OIL | Motor Oil Batch Data | CTRL-BAR | BL_TK3_RECIPE | MOD_FP
TANK4-OUTLET | BARREL-HOUSE/MOTOR-OIL | Opens/Closes TK80 Outlet Valves | CTRL-BAR | BL_MOTOR_OIL | SDA_FP | eci_select_dt
TANK3-SEQ | BARREL-HOUSE/MOTOR-OIL | Motor Oil Batch Seq | CTRL-BAR | BL_MOTOR_OIL | eci_select_fp | eci_select_dt
H501-LIGHTS | BMS-IO | H501 LOCAL PANEL LIGHTS | CTRL-H501 | H_H501 | MOD_FP
H501-VALVES | BMS-IO | H501 FUEL/PILOT VALVES | CTRL-H501 | H_H501 | MOD_FP
H510-LIGHTS | BMS-IO | H510 LOCAL PANEL LIGHTS | CTRL-H510 | H_H510 | MOD_FP
H510-VALVES | BMS-IO | H510 FUEL/PILOT VALVES | CTRL-H510 | H_H510 | MOD_FP
B-AI-102A | BOILERHOUSE | UPPER GAS DETECTOR | CTRL-BLR | B_OVERVIEW | AI_FP | AI_DT | ARG-ANALOG | Monitor
B-AI-102B | BOILERHOUSE | LOWER GAS DETECTOR | CTRL-BLR | B_OVERVIEW | AI_FP | AI_DT | ARG-ANALOG | Monitor
B-BOIL-MAST-BY | BOILERHOUSE | BOILER MASTERS BYPASS | CTRL-BLR |  | MOD_FP
B-EAL-2 | BOILERHOUSE | UPS TROUBLE | CTRL-BLR | B_MAD | DI_fp |  | BJS-DI | Monitor
B-EXT-HORN | BOILERHOUSE | BOILER HS EXT ALARM | CTRL-BLR |  | MOD_FP
B-FI-102 | BOILERHOUSE | 150# FLOW TO 25# LETDOWN | CTRL-BLR | B_LETDOWN | AI_FP | AI_DT | I-ANALOG | Monitor
B-FI-103 | BOILERHOUSE | 25# STEAM TO REFINERY | CTRL-BLR | B_LETDOWN | AI_FP | AI_DT | BJS-ANALOG | Monitor
B-FI-104 | BOILERHOUSE | 150# STEAM TO REFINERY | CTRL-BLR | B_LETDOWN | AI_FP | AI_DT | BJS-ANALOG | Monitor
B-FI-105A | BOILERHOUSE | 25# STEAM TO MEK | CTRL-BLR |  | AALM_FP | AALM_DT | AALARM | Monitor
B-FI-105B | BOILERHOUSE | 25# STEAM FROM MEK | CTRL-BLR |  | AALM_FP | AALM_DT | AALARM | Monitor
B-FI-108 | BOILERHOUSE | DEAERATOR RETURN FLOW | CTRL-BLR | B_DEAERATOR | AI_FP | AI_DT | I-ANALOG | Monitor
B-FI-111 | BOILERHOUSE | MILL STREET FG FLOW | CTRL-BLR | B_BOILER4 | AALM_FP | AALM_DT | ARG-TEMP-IN | Monitoring
B-FI-112 | BOILERHOUSE | P3 FEEDWATER FLOW | CTRL-BLR | B_DEAERATOR | AI_FP | AI_DT | I-ANALOG | Monitor
B-FI-114 | BOILERHOUSE | P4 FEEDWATER FLOW | CTRL-BLR | B_DEAERATOR | AI_FP | AI_DT | I-ANALOG | Monitor
B-FI-116 | BOILERHOUSE | P5 FEEDWATER FLOW | CTRL-BLR | B_DEAERATOR | AI_FP | AI_DT | I-ANALOG | Monitor
B-FI-118 | BOILERHOUSE | P6 FEEDWATER FLOW | CTRL-BLR | B_DEAERATOR | AI_FP | AI_DT | I-ANALOG | Monitor
B-FI-12 | BOILERHOUSE | MILL STREET REFINERY NFG | CTRL-BLR | B_MILLST | AALM_fp | AALM_dt | ARG-ANALOG | Monitor
B-FI-120 | BOILERHOUSE | 600#FLOW TO 150#LETDOWN | CTRL-BLR | B_LETDOWN | AI_FP | AI_DT | I-ANALOG | Monitor
B-FI-123 | BOILERHOUSE | WATER SOFTENER #1 | CTRL-BLR | B_MAD | AI_FP | AI_DT | ARG-ANALOG | Monitor
B-FI-124 | BOILERHOUSE | WATER SOFTENER #2 | CTRL-BLR | B_MAD | AI_FP | AI_DT | ARG-ANALOG | Monitor
B-FI-125 | BOILERHOUSE | WATER SOFTENER #3 | CTRL-BLR | B_MAD | AI_FP | AI_DT | ARG-ANALOG | Monitor
B-FI-13 | BOILERHOUSE | MILL STREET SWEET NFG | CTRL-BLR | B_MILLST | AALM_fp | AALM_dt | ARG-ANALOG | Monitor
B-FI-132 | BOILERHOUSE | 25# STEAM FLOW TO DEAERATOR | CTRL-BLR | B_DEAERATOR | AI_FP | AI_DT | I-ANALOG | Monitor
B-FI-135 | BOILERHOUSE | SOFTWATER TO DEAERATOR | CTRL-BLR | B_DEAERATOR | AI_FP | AI_DT | ARG-ANALOG | Monitor
B-FI-14 | BOILERHOUSE | MILL STREET PILOTS NFG | CTRL-BLR | B_MILLST | AI_FP | AI_DT | ARG-ANALOG | Monitor
B-LAH-184 | BOILERHOUSE | High Level | CTRL-BLR | B_MAD | ARG_DI_fp |  | ARG-DI | Monitor
B-LAH-5 | BOILERHOUSE | HIGH SUMP LEVEL | CTRL-BLR | B_MAD | DI_fp |  | BJS-DI | Monitor
B-LAL-100 | BOILERHOUSE | V-100 CONDENSATE LOW LEVEL | CTRL-BLR | B_MAD | DI_fp |  | BJS-DI | Monitor
B-LALL-100 | BOILERHOUSE | V-100 CONDENSATE LOW LOW LEVEL | CTRL-BLR | B_MAD | DI_fp |  | BJS-DI | Monitor
B-LAM-100 | BOILERHOUSE | V-100 LOW INTERFACE LEVEL | CTRL-BLR | B_MAD | DI_fp |  | BJS-DI | Monitor
B-LI-151 | BOILERHOUSE | DEAERATOR LEVEL RADAR | CTRL-BLR | B_DEAERATOR | AI_FP | AI_DT | ARG-ANALOG | Monitor
B-LI-152 | BOILERHOUSE | DEAERATOR LEVEL DP | CTRL-BLR | B_DEAERATOR | AI_FP | AI_DT | I-ANALOG | Monitor
B-LIC-121 | BOILERHOUSE | SOFT WATER TANK LEVEL | CTRL-BLR | B_MAD | LOOP_FP | LOOP_DT | ARG-PID_LOOP | Analog Control
B-LIC-151 | BOILERHOUSE | DEAERATOR LEVEL | CTRL-BLR | B_DEAERATOR | LOOP_FP | LOOP_DT | ARG-PID_LOOP | Analog Control
B-LIC-180 | BOILERHOUSE | Madden Water Level | CTRL-BLR | B_MAD | LOOP_FP | LOOP_DT | ARG-PID_LOOP | Analog Control
B-PI-10 | BOILERHOUSE | MILL STREET REFINERY PRESSURE | CTRL-BLR | B_MILLST | AI_FP | AI_DT | ARG-ANALOG | Monitor
B-PI-106 | BOILERHOUSE | STEAM ID SUMP OIL PRES | CTRL-BLR | B_OVERVIEW | AI_FP | AI_DT | ARG-ANALOG | Monitor
B-PI-11 | BOILERHOUSE | MILL STREET SWEET PRESSURE | CTRL-BLR | B_MILLST | AI_FP | AI_DT | ARG-ANALOG | Monitor
B-PI-110 | BOILERHOUSE | STEAM HEADER PRES | CTRL-BLR |  | AI_FP | AI_DT | ARG-ANALOG | Monitor
B-PI-111 | BOILERHOUSE | MILL STREET FG PRES | CTRL-BLR |  | AI_FP | AI_DT | ARG-ANALOG | Monitor
B-PI-138 | BOILERHOUSE | CITY WATER PRESSURE | CTRL-BLR | B_MAD | AI_FP | AI_DT | BJS-ANALOG | Monitor
B-PI-140 | BOILERHOUSE | INSTRUMENT AIR PRESS | CTRL-BLR | B_OVERVIEW | AI_FP | AI_DT | ARG-ANALOG | Monitor
B-PI-143 | BOILERHOUSE | SOFTWATER PRESS TO DEAERATOR | CTRL-BLR | B_DEAERATOR | AI_FP | AI_DT | ARG-ANALOG | Monitor
B-FIC-301 | BOILERHOUSE/BOILER3 | BLR 3 FG CONTROL | CTRL-BLR | B_BOILER3 | LOOP_FP | LOOP_DT | I-CASCADE_SLAVE | Analog Control
B-FIC-300 | BOILERHOUSE/BOILER3 | BLR 3 BOILER MASTER | CTRL-BLR | B_BOILER3 | LOOP_FP | LOOP_DT | I-CASCADE_MAS | Analog Control
B-FIC-401 | BOILERHOUSE/BOILER4 | BLR 4 FG CONTROL | CTRL-BLR | B_BOILER4 | LOOP_FP | LOOP_DT | I-CASCADE_SLAVE | Analog Control
B-FIC-400 | BOILERHOUSE/BOILER4 | BLR 4 BOILER MASTER | CTRL-BLR | B_BOILER4 | LOOP_FP | LOOP_DT | I-CASCADE_MAS | Analog Control
B-FIC-600 | BOILERHOUSE/BOILER6 | BLR 6 BOILER MASTER | CTRL-BLR | B_BOILER6 | LOOP_FP | LOOP_DT8 | I-CASCADE_MAS | Analog Control
B-PIC-100 | BOILERHOUSE | PLANT HEADER MASTER | CTRL-BLR |  | LOOP_FP | LOOP_DT | ARG-PID_LOOP | Analog Control
B-PIC-102 | BOILERHOUSE | 25# STEAM PRESSURE TO DEAERATOR | CTRL-BLR | B_DEAERATOR | LOOP_FP | LOOP_DT | ARG-PID_LOOP | Analog Control
B-FIC-500 | BOILERHOUSE/BOILER5 | BLR 5 BOILER MASTER | CTRL-BLR | B_BOILER4 | LOOP_FP | LOOP_DT | I-CASCADE_MAS | Analog Control
B-PIC-111 | BOILERHOUSE | FG HEADER PRES MASTER | CTRL-BLR | B_OVERVIEW | LOOP_FP | LOOP_DT | ARG-PID_LOOP | Analog Control
B-PIC-116 | BOILERHOUSE | 150/25 Letdown | CTRL-BLR | B_LETDOWN | Loop_fp | LOOP_DT | ARG-PID_LOOP | Analog Control
B-PIC-116B | BOILERHOUSE | 25# STEAM RELIEF | CTRL-BLR | B_LETDOWN | Loop_fp | LOOP_DT | ARG-PID_LOOP | Analog Control
B-PIC-120 | BOILERHOUSE | FEEDWATER HEADER PRESS | CTRL-BLR | B_DEAERATOR | LOOP_FP | LOOP_DT | ARG-PID_LOOP | Analog Control
B-PIC-122 | BOILERHOUSE | NFG TO RG HEADER | CTRL-BLR | B_OVERVIEW | LOOP_FP | Loop_dt_add_alarms | ARG-PID_LOOP | Analog Control
B-PIC-131 | BOILERHOUSE | 600/150# Letdown Stairs Side | CTRL-BLR | B_LETDOWN | Loop_fp | LOOP_DT | ARG-PID_LOOP | Analog Control
B-PIC-132 | BOILERHOUSE | 600/150# Letdown Wall Side | CTRL-BLR | B_LETDOWN | Loop_fp | LOOP_DT | ARG-PID_LOOP | Analog Control
B-PIC-138 | BOILERHOUSE | 150# STEAM HEADER RELIEF | CTRL-BLR | B_LETDOWN | LOOP_FP | LOOP_DT | ARG-PID_LOOP | Analog Control
B-PIC-2 | BOILERHOUSE | REFINERY SECONDARY | CTRL-BLR | B_MILLST | LOOP_FP | LOOP_DT | ARG-PID_LOOP | Analog Control
B-PIC-4 | BOILERHOUSE | REFINERY PRIMARY | CTRL-BLR | B_MILLST | LOOP_FP | LOOP_DT | ARG-PID_LOOP | Analog Control
B-PIC-5 | BOILERHOUSE | CRUDE SECONDARY | CTRL-BLR | B_MILLST | LOOP_FP | LOOP_DT | ARG-PID_LOOP | Analog Control
B-PIC-7 | BOILERHOUSE | CRUDE PRIMARY | CTRL-BLR | B_MILLST | LOOP_FP | LOOP_DT | ARG-PID_LOOP | Analog Control
B-TI-111 | BOILERHOUSE | MILL STREET FG TEMP | CTRL-BLR |  | AI_FP | AI_DT | ARG-ANALOG | Monitor
B-TI-115 | BOILERHOUSE | DEAREATOR TEMP | CTRL-BLR | B_BOILER4 | AALM_FP | AALM_DT | ARG-TEMP-IN | Monitoring
B-TI-116 | BOILERHOUSE | LP STEAM TEMP | CTRL-BLR | B_BOILER4 | AALM_FP | AALM_DT | ARG-TEMP-IN | Monitoring
B-TI-117 | BOILERHOUSE | 430 TANK TEMP | CTRL-BLR | B_BOILER4 | AALM_FP | AALM_DT | ARG-TEMP-IN | Monitoring
B-TI-134 | BOILERHOUSE | P3 FW BEARING TEMP | CTRL-BLR | B_DEAERATOR | AALM_FP | AALM_DT | ARG-TEMP-IN | Monitoring
B-TI-181 | BOILERHOUSE | Water Inlet | CTRL-BLR | B_MAD | AI_FP | AI_DT | ARG-ANALOG | Monitor
B-TI-182 | BOILERHOUSE | Water Outlet | CTRL-BLR | B_MAD | AI_FP | AI_DT | ARG-ANALOG | Monitor
B-TI-183 | BOILERHOUSE | Water to Drain | CTRL-BLR | B_MAD | AI_FP | AI_DT | ARG-ANALOG | Monitor
B-TIC-131 | BOILERHOUSE | 600/150# Letdown Stairs Side | CTRL-BLR | B_LETDOWN | Loop_fp | LOOP_DT | ARG-PID_LOOP | Analog Control
B-TIC-132 | BOILERHOUSE | 600/150# Letdown Wall Side | CTRL-BLR | B_LETDOWN | Loop_fp | LOOP_DT | ARG-PID_LOOP | Analog Control
B-TMM-1 | BOILERHOUSE | BOILER TEMP 848 | CTRL-BLR |  | MOD_FP
B-TMM-2 | BOILERHOUSE | BOILER TEMP 848 | CTRL-BLR |  | MOD_FP
B-TMM-3 | BOILERHOUSE | BOILER TEMP 848 | CTRL-BLR |  | MOD_FP
B-WDI-IR | BOILERHOUSE | IR AIR COMPRESSOR STATUS | CTRL-BLR | B_OVERVIEW | MOD_FP
B-WDI-IR-M | BOILERHOUSE | MEK IR AIR COMPRESSOR STATUS | CTRL-BLR | B_OVERVIEW | MOD_FP
B-WDI-UP | BOILERHOUSE | UTILITY POWER FAULT | CTRL-BLR | B_OVERVIEW | MOD_FP
BP-PI-133 | BOILERHOUSE | GREY TOWER PRESSURE | CTRL-BLR |  | AALM_fp | AALM_dt | ARG-ANALOG | Monitor
C-PIC-430 | BOILERHOUSE | STEAM PSI FOSTER BROOK | CTRL-CDU | B_LETDOWN | LOOP_FP | LOOP_DT | ARG-PID_LOOP | Analog Control
M-PIC-396 | BOILERHOUSE | 150# TO 25# LETDOWN | CTRL-MEK | B_LETDOWN | LOOP_FP | LOOP_DT | ARG-PID_LOOP | Analog Control
M-WHLA-430 | BOILERHOUSE | 430 TANK HIGH LEV ALARM | CTRL-MEK | B_OVERVIEW | DI_fp |  | BJS-WI | HLA
RFG_CONTROL | BOILERHOUSE | RFG CONTROL | CTRL-BLR |  | FGR_fp
STEAM-TOTALS | BOILERHOUSE | STEAM TOTALS | CTRL-BLR | B_UTILITY | MOD_FP
AMSBOX1_ERROR | BOILERHOUSE/BH-VIBRATION | Control Module | EIOC-BLR |  | MOD_FP
AMSBOX2_ERROR | BOILERHOUSE/BH-VIBRATION | Control Module | EIOC-BLR |  | MOD_FP
B-VI-3A | BOILERHOUSE/BH-VIBRATION | AI Soft Module Class | EIOC-BLR |  | AI_fp | AI_dt | AI_SOFT
B-VI-3B | BOILERHOUSE/BH-VIBRATION | AI Soft Module Class | EIOC-BLR |  | AI_fp | AI_dt | AI_SOFT
B-VI-3C | BOILERHOUSE/BH-VIBRATION | AI Soft Module Class | EIOC-BLR |  | AI_fp | AI_dt | AI_SOFT
B-VI-3D | BOILERHOUSE/BH-VIBRATION | AI Soft Module Class | EIOC-BLR |  | AI_fp | AI_dt | AI_SOFT
B-VI-3E | BOILERHOUSE/BH-VIBRATION | AI Soft Module Class | EIOC-BLR |  | AI_fp | AI_dt | AI_SOFT
B-VI-3F | BOILERHOUSE/BH-VIBRATION | AI Soft Module Class | EIOC-BLR |  | AI_fp | AI_dt | AI_SOFT
B-VI-4A | BOILERHOUSE/BH-VIBRATION | AI Soft Module Class | EIOC-BLR |  | AI_fp | AI_dt | AI_SOFT
B-VI-4B | BOILERHOUSE/BH-VIBRATION | AI Soft Module Class | EIOC-BLR |  | AI_fp | AI_dt | AI_SOFT
B-VI-4C | BOILERHOUSE/BH-VIBRATION | AI Soft Module Class | EIOC-BLR |  | AI_fp | AI_dt | AI_SOFT
B-VI-4D | BOILERHOUSE/BH-VIBRATION | AI Soft Module Class | EIOC-BLR |  | AI_fp | AI_dt | AI_SOFT
B-VI-4E | BOILERHOUSE/BH-VIBRATION | AI Soft Module Class | EIOC-BLR |  | AI_fp | AI_dt | AI_SOFT
B-VI-4F | BOILERHOUSE/BH-VIBRATION | AI Soft Module Class | EIOC-BLR |  | AI_fp | AI_dt | AI_SOFT
B-VI-5A | BOILERHOUSE/BH-VIBRATION | AI Soft Module Class | EIOC-BLR |  | AI_fp | AI_dt | AI_SOFT
B-VI-5B | BOILERHOUSE/BH-VIBRATION | AI Soft Module Class | EIOC-BLR |  | AI_fp | AI_dt | AI_SOFT
B-VI-5C | BOILERHOUSE/BH-VIBRATION | AI Soft Module Class | EIOC-BLR |  | AI_fp | AI_dt | AI_SOFT
B-VI-5D | BOILERHOUSE/BH-VIBRATION | AI Soft Module Class | EIOC-BLR |  | AI_fp | AI_dt | AI_SOFT
B-VI-5E | BOILERHOUSE/BH-VIBRATION | AI Soft Module Class | EIOC-BLR |  | AI_fp | AI_dt | AI_SOFT
B-VI-5F | BOILERHOUSE/BH-VIBRATION | AI Soft Module Class | EIOC-BLR |  | AI_fp | AI_dt | AI_SOFT
B-VI-6A | BOILERHOUSE/BH-VIBRATION | AI Soft Module Class | EIOC-BLR |  | AI_fp | AI_dt | AI_SOFT
B-VI-6B | BOILERHOUSE/BH-VIBRATION | AI Soft Module Class | EIOC-BLR |  | AI_fp | AI_dt | AI_SOFT
B-VI-6C | BOILERHOUSE/BH-VIBRATION | AI Soft Module Class | EIOC-BLR |  | AI_fp | AI_dt | AI_SOFT
B-VI-6D | BOILERHOUSE/BH-VIBRATION | AI Soft Module Class | EIOC-BLR |  | AI_fp | AI_dt | AI_SOFT
B-VI-6E | BOILERHOUSE/BH-VIBRATION | AI Soft Module Class | EIOC-BLR |  | AI_fp | AI_dt | AI_SOFT
B-VI-6F | BOILERHOUSE/BH-VIBRATION | AI Soft Module Class | EIOC-BLR |  | AI_fp | AI_dt | AI_SOFT
B-AIC-304 | BOILERHOUSE/BOILER3 | BLR 3 O2 TRIM | CTRL-BLR | B_BOILER3 | LOOP_FP | LOOP_DT | ARG-PID_LOOP | Analog Control
B-FI-300 | BOILERHOUSE/BOILER3 | BOILER 3 STEAM FLOW | CTRL-BLR | B_BOILER3 | AI_FP | AI_DT | I-ANALOG | Monitor
B-FI-301 | BOILERHOUSE/BOILER3 | BLR 3 GAS FLOW | CTRL-BLR | B_BOILER3 | AALM_FP | AALM_DT | ARG-TEMP-IN | Monitoring
B-FI-302 | BOILERHOUSE/BOILER3 | BLR 3 COMB AIR FLOW | CTRL-BLR | B_BOILER3 | AI_FP | AI_DT | I-ANALOG | Monitor
B-FI-310 | BOILERHOUSE/BOILER3 | BLR 3 FEEDWATER FLOW IN | CTRL-BLR | B_BOILER3 | AI_FP | AI_DT | ARG-ANALOG | MONITOR
B-FIC-302 | BOILERHOUSE/BOILER3 | BLR 3 AIR CONTROL | CTRL-BLR | B_BOILER3 | LOOP_FP | LOOP_DT | ARG-PID_LOOP | Analog Control
B-LI-303A | BOILERHOUSE/BOILER3 | BLR 3 DRUM LEVEL A | CTRL-BLR | B_BOILER3 | AALM_fp | AALM_dt | ARG-ANALOG | Monitor
B-LI-303B | BOILERHOUSE/BOILER3 | BLR 3 DRUM LEVEL B | CTRL-BLR | B_BOILER3 | AALM_fp | AALM_dt | ARG-ANALOG | Monitor
B-LIC-303 | BOILERHOUSE/BOILER3 | BLR 3 DRUM LEVEL | CTRL-BLR | B_BOILER3 | LOOP_FP | LOOP_DT | ARG-PID_LOOP | Analog Control
B-PI-301 | BOILERHOUSE/BOILER3 | BLR 3 FG PRES | CTRL-BLR | B_BOILER3 | AI_FP | AI_DT | ARG-ANALOG | Monitor
B-PI-305 | BOILERHOUSE/BOILER3 | BLR 3 STEAM DRUM | CTRL-BLR | B_BOILER3 | AI_FP | AI_DT | ARG-ANALOG | Monitor
B-TI-301 | BOILERHOUSE/BOILER3 | BLR 3 FG TEMP | CTRL-BLR | B_BOILER3 | AI_FP | AI_DT | ARG-ANALOG | Monitor
B-TI-305 | BOILERHOUSE/BOILER3 | BLR 3 STEAM TEMP | CTRL-BLR | B_BOILER3 | AALM_FP | AALM_DT | ARG-TEMP-IN | Monitoring
B-TI-306 | BOILERHOUSE/BOILER3 | BLR 3 ECON GAS IN | CTRL-BLR | B_BOILER3 | AALM_FP | AALM_DT | ARG-TEMP-IN | Monitoring
B-TI-307 | BOILERHOUSE/BOILER3 | BLR 3 ECON GAS OUT | CTRL-BLR | B_BOILER3 | AALM_FP | AALM_DT | ARG-TEMP-IN | Monitoring
B-TI-308 | BOILERHOUSE/BOILER3 | BLR 3 ECON FW IN | CTRL-BLR | B_BOILER3 | AALM_FP | AALM_DT | ARG-TEMP-IN | Monitoring
B-TI-309 | BOILERHOUSE/BOILER3 | BLR 3 ECON FW OUT | CTRL-BLR | B_BOILER3 | AALM_FP | AALM_DT | ARG-TEMP-IN | Monitoring
BLR3-FO-ALM | BOILERHOUSE/BOILER3 | BOILER 3 FIRST OUT | CTRL-BLR |  | MOD_FP
BLR3-OOS | BOILERHOUSE/BOILER3 | BOILER 3 OUT OF SERVICE | CTRL-BLR |  | MOD_FP
BLR3-STATUS | BOILERHOUSE/BOILER3 | BLR 3 STATUS | CTRL-BLR | B_BOILER3 | MOD_FP
BLR3-TOTALS | BOILERHOUSE/BOILER3 | BOILER 3 TOTALS | CTRL-BLR | B_BOILER3 | MOD_FP
BOILER3-SUP | BOILERHOUSE/BOILER3 | Control Module | CTRL-BLR |  | ALM_FLD_SUP_fp | ALM_FLD_SUP_dt | ALM_FLOOD_SUP | ALARM FLOOD SUPPRESSION WITH DYNAMIC PRIORITIES
B-AIC-404 | BOILERHOUSE/BOILER4 | BLR 4 O2 TRIM | CTRL-BLR | B_BOILER4 | LOOP_FP | LOOP_DT | ARG-PID_LOOP | Analog Control
B-FI-400 | BOILERHOUSE/BOILER4 | BOILER 4 STEAM FLOW | CTRL-BLR | B_BOILER4 | AI_FP | AI_DT | I-ANALOG | Monitor
B-FI-401 | BOILERHOUSE/BOILER4 | BLR 4 GAS FLOW | CTRL-BLR | B_BOILER4 | AALM_FP | AALM_DT | ARG-TEMP-IN | Monitoring
B-FI-402 | BOILERHOUSE/BOILER4 | BLR 4 COMB AIR FLOW | CTRL-BLR | B_BOILER4 | AI_FP | AI_DT | I-ANALOG | Monitor
B-FI-410 | BOILERHOUSE/BOILER4 | BLR 4 FEEDWATER FLOW IN | CTRL-BLR | B_BOILER4 | AI_FP | AI_DT | ARG-ANALOG | MONITOR
B-FIC-402 | BOILERHOUSE/BOILER4 | BLR 4 AIR CONTROL | CTRL-BLR | B_BOILER4 | LOOP_FP | LOOP_DT | ARG-PID_LOOP | Analog Control
B-LI-403A | BOILERHOUSE/BOILER4 | BLR 4 DRUM LEVEL A | CTRL-BLR | B_BOILER4 | AALM_fp | AALM_dt | ARG-ANALOG | Monitor
B-LI-403B | BOILERHOUSE/BOILER4 | BLR 4 DRUM LEVEL B | CTRL-BLR | B_BOILER4 | AALM_fp | AALM_dt | ARG-ANALOG | Monitor
B-LIC-403 | BOILERHOUSE/BOILER4 | BLR 4 DRUM LEVEL | CTRL-BLR | B_BOILER4 | LOOP_FP | LOOP_DT | ARG-PID_LOOP | Analog Control
B-PI-401 | BOILERHOUSE/BOILER4 | BLR 4 FG PRES | CTRL-BLR | B_BOILER4 | AI_FP | AI_DT | ARG-ANALOG | Monitor
B-PI-405 | BOILERHOUSE/BOILER4 | BLR 4 STEAM DRUM | CTRL-BLR | B_BOILER4 | AI_FP | AI_DT | ARG-ANALOG | Monitor
B-TI-401 | BOILERHOUSE/BOILER4 | BLR 4 FG TEMP | CTRL-BLR | B_BOILER4 | AI_FP | AI_DT | ARG-ANALOG | Monitor
B-TI-405 | BOILERHOUSE/BOILER4 | BLR 4 STEAM TEMP | CTRL-BLR | B_BOILER4 | AALM_FP | AALM_DT | ARG-TEMP-IN | Monitoring
B-TI-406 | BOILERHOUSE/BOILER4 | BLR 4 ECON GAS IN | CTRL-BLR | B_BOILER4 | AALM_FP | AALM_DT | ARG-TEMP-IN | Monitoring
B-TI-407 | BOILERHOUSE/BOILER4 | BLR 4 ECON GAS OUT | CTRL-BLR | B_BOILER4 | AALM_FP | AALM_DT | ARG-TEMP-IN | Monitoring
B-TI-408 | BOILERHOUSE/BOILER4 | BLR 4 ECON FW IN | CTRL-BLR | B_BOILER4 | AALM_FP | AALM_DT | ARG-TEMP-IN | Monitoring
B-TI-409 | BOILERHOUSE/BOILER4 | BLR 4 ECON FW OUT | CTRL-BLR | B_BOILER4 | AALM_FP | AALM_DT | ARG-TEMP-IN | Monitoring
BLR4-FO-ALM | BOILERHOUSE/BOILER4 | BOILER 4 FIRST OUT | CTRL-BLR |  | MOD_FP
BLR4-OOS | BOILERHOUSE/BOILER4 | BOILER 4 OUT OF SERVICE | CTRL-BLR |  | MOD_FP
BLR4-STATUS | BOILERHOUSE/BOILER4 | BLR 4 STATUS | CTRL-BLR | B_BOILER4 | MOD_FP
BLR4-TOTALS | BOILERHOUSE/BOILER4 | BOILER 4 TOTALS | CTRL-BLR |  | MOD_FP
BOILER4-SUP | BOILERHOUSE/BOILER4 | BOILER 4 SUPPRESSION | CTRL-BLR |  | ALM_FLD_SUP_fp | ALM_FLD_SUP_dt | ALM_FLOOD_SUP | ALARM FLOOD SUPPRESSION WITH DYNAMIC PRIORITIES
B-AI-101 | BOILERHOUSE/BOILER5 | Coal Pit O2 | CTRL-BLR | B_OVERVIEW | AI_FP | AI_DT | ARG-ANALOG | Monitor
B-TI-505 | BOILERHOUSE/BOILER5 | BLR 5 STEAM TEMP | CTRL-BLR | B_BOILER5 | AALM_FP | AALM_DT | ARG-TEMP-IN | Monitoring
B-TI-506 | BOILERHOUSE/BOILER5 | BLR 5 ECON GAS IN | CTRL-BLR | B_BOILER5 | AALM_FP | AALM_DT | ARG-TEMP-IN | Monitoring
B-TI-507 | BOILERHOUSE/BOILER5 | BLR 5 ECON GAS OUT | CTRL-BLR | B_BOILER5 | AALM_FP | AALM_DT | ARG-TEMP-IN | Monitoring
B-TI-508 | BOILERHOUSE/BOILER5 | BLR 5 ECON FW IN | CTRL-BLR | B_BOILER5 | AALM_FP | AALM_DT | ARG-TEMP-IN | Monitoring
B-TI-509 | BOILERHOUSE/BOILER5 | BLR 5 ECON FW OUT | CTRL-BLR | B_BOILER5 | AALM_FP | AALM_DT | ARG-TEMP-IN | Monitoring
B-AI-676 | BOILERHOUSE/BOILER6 | BLR 6 GAS LEAK DETECT 2oo4 | CTRL-BLR | B_BOILER6 | MOD_FP
B-AI-676A | BOILERHOUSE/BOILER6 | BLR 6 GAS LEAK DETECT A | CTRL-BLR | B_BOILER6 | AI_FP | AI_DT | ARG-ANALOG | Monitor
B-AI-676B | BOILERHOUSE/BOILER6 | BLR 6 GAS LEAK DETECT B | CTRL-BLR | B_BOILER6 | AI_FP | AI_DT | ARG-ANALOG | Monitor
B-AI-676C | BOILERHOUSE/BOILER6 | BLR 6 GAS LEAK DETECT C | CTRL-BLR | B_BOILER6 | AI_FP | AI_DT | ARG-ANALOG | Monitor
B-AI-676D | BOILERHOUSE/BOILER6 | BLR 6 GAS LEAK DETECT D | CTRL-BLR | B_BOILER6 | AI_FP | AI_DT | ARG-ANALOG | Monitor
B-AIC-604 | BOILERHOUSE/BOILER6 | BLR 6 O2 TRIM | CTRL-BLR | B_BOILER6 | LOOP_FP | LOOP_DT8 | ARG-PID_LOOP | Analog Control
B-AUXOIL | BOILERHOUSE/BOILER6 | TURB 6 AUX OIL PMP | CTRL-BLR | T_TG6 | DL_FP | DL_DT0 | MTR-11_HOA | Discrete Device
B-D-62 | BOILERHOUSE/BOILER6 | BLR 6 FD FAN MOTOR | CTRL-BLR | B_BOILER6 | DL_FP | DL_DT8 | MTR-11_ILOCK | Discrete Device
B-DSI-679 | BOILERHOUSE/BOILER6 | TURB 6 GEAR BOX OIL FILTER | CTRL-BLR | T_TG6 | ARG_DI_fp |  | ARG-DI | Monitor
B-EXT-ALARM6 | BOILERHOUSE/BOILER6 | Control Module | CTRL-BLR |  | MOD_FP
B-FI-600 | BOILERHOUSE/BOILER6 | BLR 6 STEAM FLOW | CTRL-BLR | B_BOILER6 | AALM_fp | AALM_dt | I-ANALOG | Monitor
B-FI-601 | BOILERHOUSE/BOILER6 | BLR 6 GAS FLOW | CTRL-BLR | B_BOILER6 | AALM_FP | AALM_DT | ARG-TEMP-IN | Monitoring
B-FI-602 | BOILERHOUSE/BOILER6 | BLR 6 COMB AIR FLOW | CTRL-BLR | B_BOILER6 | AI_FP | AI_DT | I-ANALOG | Monitor
B-FI-612 | BOILERHOUSE/BOILER6 | BOILER 6 RFG FLOW | CTRL-BLR | B_BOILER6 | AI_FP | AI_DT | BJS-ANALOG | Monitor
B-FI-677 | BOILERHOUSE/BOILER6 | BLR 6 CONT BLW DWN FLOW | CTRL-BLR | B_BOILER6 | AI_FP | AI_DT | I-ANALOG | Monitor
B-FIC-601 | BOILERHOUSE/BOILER6 | BLR 6 FG CONTROL | CTRL-BLR | B_BOILER6 | LOOP_FP | LOOP_DT8 | I-CASCADE_SLAVE | Analog Control
B-FIC-602 | BOILERHOUSE/BOILER6 | BLR 6 FRESH AIR INLET DAMPER | CTRL-BLR | B_BOILER6 | LOOP_FP | LOOP_DT8 | ARG-PID_LOOP | Analog Control
B-FIC-610 | BOILERHOUSE/BOILER6 | BLR 6 FEEDWATER FLOW IN | CTRL-BLR | B_BOILER6 | LOOP_FP | LOOP_DT | ARG-PID_LOOP | Analog Control
B-FIC-661 | BOILERHOUSE/BOILER6 | BLR 6 FD FAB INLET VANE DAMPER | CTRL-BLR | B_BOILER6 | LOOP_FP | LOOP_DT8 | ARG-PID_LOOP | Analog Control
B-FIC-670 | BOILERHOUSE/BOILER6 | BLR 6 FGR IN DAMPER | CTRL-BLR | B_BOILER6 | LOOP_FP | LOOP_DT8 | ARG-PID_LOOP | Analog Control
B-LIC-603 | BOILERHOUSE/BOILER6 | BLR 6 DRUM LEVEL | CTRL-BLR | B_BOILER6 | LOOP_FP | LOOP_DT | ARG-PID_LOOP | Analog Control
B-LSI-678 | BOILERHOUSE/BOILER6 | TURB 6 GEAR BOX OIL RESOVIOR | CTRL-BLR | T_TG6 | ARG_DI_fp |  | ARG-DI | Monitor
B-PDH-700 | BOILERHOUSE/BOILER6 | TURB 6 LUBE OIL DIFF PRESS HI | CTRL-BLR | T_TG6 | ARG_DI_fp |  | ARG-DI | Monitor
B-PI-601 | BOILERHOUSE/BOILER6 | BLR 6 NAT GAS PRES | CTRL-BLR | B_BOILER6 | AI_FP | AI_DT | ARG-ANALOG | Monitor
B-PI-605 | BOILERHOUSE/BOILER6 | BLR 6 STEAM DRUM | CTRL-BLR | B_BOILER6 | AI_FP | AI_DT | ARG-ANALOG | Monitor
B-PI-665 | BOILERHOUSE/BOILER6 | BLR 6 FURN DRAFT | CTRL-BLR | B_BOILER6 | AI_FP | AI_DT | ARG-ANALOG | Monitor
B-PI-680 | BOILERHOUSE/BOILER6 | TURB 6 LUBE OIL SUPPLY PSI | CTRL-BLR | T_TG6 | AI_FP | AI_DT | ARG-ANALOG | Monitor
B-PIC-200 | BOILERHOUSE/BOILER6 | PLANT FUEL MASTER | CTRL-BLR |  | LOOP_FP | LOOP_DT | ARG-PID_LOOP | Analog Control
B-PIC-638 | BOILERHOUSE/BOILER6 | BLR 6 RFG PRESSURE | CTRL-BLR | B_BOILER6 | LOOP_FP | LOOP_DT8 | ARG-PID_LOOP | Analog Control
B-PIC-669 | BOILERHOUSE/BOILER6 | BLR 6 FURNACE PRESSURE | CTRL-BLR | B_BOILER6 | LOOP_FP | LOOP_DT8 | ARG-PID_LOOP | Analog Control
B-SI-698 | BOILERHOUSE/BOILER6 | TURB 6 TACH | CTRL-BLR | T_TG6 | AI_FP | AI_DT | ARG-ANALOG | Monitor
B-TAH-699 | BOILERHOUSE/BOILER6 | TURB 6 LUBE OIL SUPPLY TEMPERTURE HI | CTRL-BLR | T_TG6 | ARG_DI_fp |  | ARG-DI | Monitor
B-TI-601 | BOILERHOUSE/BOILER6 | BLR 6 NAT GAS TEMP | CTRL-BLR | B_BOILER6 | AI_FP | AI_DT | ARG-ANALOG | Monitor
B-TI-606 | BOILERHOUSE/BOILER6 | BLR 6 FLUE GAS TEMP | CTRL-BLR | B_BOILER6 | AI_FP | AI_DT | ARG-ANALOG | Monitor
B-TI-607 | BOILERHOUSE/BOILER6 | BLR 6 ECON GAS OUT | CTRL-BLR | B_BOILER6 | AI_FP | AI_DT | ARG-ANALOG | Monitor
B-TI-608 | BOILERHOUSE/BOILER6 | BLR 6 ECON FW IN | CTRL-BLR | B_BOILER6 | AI_FP | AI_DT | ARG-ANALOG | Monitor
B-TI-609 | BOILERHOUSE/BOILER6 | BLR 6 ECON FW OUT | CTRL-BLR | B_BOILER6 | AI_FP | AI_DT | ARG-ANALOG | Monitor
B-TI-616 | BOILERHOUSE/BOILER6 | BLR 6 STEAM TEMP | CTRL-BLR | B_BOILER6 | AI_FP | AI_DT | ARG-ANALOG | Monitor
B-TI-687 | BOILERHOUSE/BOILER6 | TURB 6 STEAM END JOURNAL BEARING | CTRL-BLR | T_TG6 | AI_FP | AI_DT | ARG-ANALOG | Monitor
B-TI-688 | BOILERHOUSE/BOILER6 | TURB 6 EXHAUST END JOURNAL BEARING | CTRL-BLR | T_TG6 | AI_FP | AI_DT | ARG-ANALOG | Monitor
B-TI-689 | BOILERHOUSE/BOILER6 | TURB 6 THRUST BEARING | CTRL-BLR | T_TG6 | AI_FP | AI_DT | ARG-ANALOG | Monitor
B-TI-692 | BOILERHOUSE/BOILER6 | TURB 6 GEAR HI SPD SHAFT END | CTRL-BLR | T_TG6 | AI_FP | AI_DT | ARG-ANALOG | Monitor
B-TI-693 | BOILERHOUSE/BOILER6 | TURB 6 GEAR HI SPD BLIND END | CTRL-BLR | T_TG6 | AI_FP | AI_DT | ARG-ANALOG | Monitor
B-TI-694 | BOILERHOUSE/BOILER6 | TURB 6 GEAR LO SPD SHAFT END | CTRL-BLR | T_TG6 | AI_FP | AI_DT | ARG-ANALOG | Monitor
B-TI-695 | BOILERHOUSE/BOILER6 | TURB 6 GEAR LO SPD BLIND END | CTRL-BLR | T_TG6 | AI_FP | AI_DT | ARG-ANALOG | Monitor
B-TSI-681 | BOILERHOUSE/BOILER6 | TURB 6 GEAR BOX OIL FILTER | CTRL-BLR | T_TG6 | ARG_DI_fp |  | ARG-DI | Monitor
B-VI-683 | BOILERHOUSE/BOILER6 | TURB 6 RADIAL VIBRATION | CTRL-BLR | T_TG6 | AI_FP | AI_DT | ARG-ANALOG | Monitor
B-VI-684 | BOILERHOUSE/BOILER6 | TURB 6 RADIAL VIBRATION | CTRL-BLR | T_TG6 | AI_FP | AI_DT | ARG-ANALOG | Monitor
B-VI-685 | BOILERHOUSE/BOILER6 | TURB 6 RADIAL VIBRATION | CTRL-BLR | T_TG6 | AI_FP | AI_DT | ARG-ANALOG | Monitor
B-VI-686 | BOILERHOUSE/BOILER6 | TURB 6 RADIAL VIBRATION | CTRL-BLR | T_TG6 | AI_FP | AI_DT | ARG-ANALOG | Monitor
B-VI-690 | BOILERHOUSE/BOILER6 | TURB 6 GEAR BOX VIBE PROBE | CTRL-BLR | T_TG6 | AI_FP | AI_DT | ARG-ANALOG | Monitor
B-VI-691 | BOILERHOUSE/BOILER6 | TURB 6 GEAR BOX VIBE PROBE | CTRL-BLR | T_TG6 | AI_FP | AI_DT | ARG-ANALOG | Monitor
B-VI-696 | BOILERHOUSE/BOILER6 | TURB 6 AXLE VIBE PROBE | CTRL-BLR | T_TG6 | AI_FP | AI_DT | ARG-ANALOG | Monitor
B-VI-697 | BOILERHOUSE/BOILER6 | TURB 6 KEYPHASOR VIBRATION | CTRL-BLR | T_TG6 | AI_FP | AI_DT | ARG-ANALOG | Monitor
B-XSI-682A | BOILERHOUSE/BOILER6 | TURB 6 TRIPPED | CTRL-BLR | T_TG6 | ARG_DI_fp |  | ARG-DI | Monitor
B-XV-671 | BOILERHOUSE/BOILER6 | BLR 6 NAT GAS SHUTDOWN | CTRL-BLR | B_BOILER6 | DL_FP | DL_DT8 | VLVNC-12_ILOCK | Discrete Device
B-XV-672 | BOILERHOUSE/BOILER6 | BLR 6 PILOT NAT GAS SHUTDOWN | CTRL-BLR | B_BOILER6 | DL_FP | DL_DT8 | VLVNC-12_ILOCK | Discrete Device
B-ZC-610 | BOILERHOUSE/BOILER6 | BLR 6 FEED WATER INLET FLOW | CTRL-BLR | B_BOILER6 | ARG_DI_fp |  | ARG-DI | Monitor
BLR6-ALM | BOILERHOUSE/BOILER6 | BLR 6 BMS STATUS ALARMS 40017 | CTRL-BLR | B_BOILER6 | MOD_FP
BLR6-FO-ALM | BOILERHOUSE/BOILER6 | BLR 6 BMS FIRST OUT ALARMS 40001 | CTRL-BLR | B_BOILER6 | MOD_FP
BLR6-LTOFF | BOILERHOUSE/BOILER6 | BLR 6 GO TO LIGHT OFF POSITION | CTRL-BLR | B_BOILER6 | ARG_DI_fp |  | ARG-DI | Monitor
BLR6-NOX | BOILERHOUSE/BOILER6 | BOILER 6 NOx | CTRL-BLR | B_BOILER6 | MOD_FP
BLR6-OOS | BOILERHOUSE/BOILER6 | BOILER 6 OUT OF SERVICE | CTRL-BLR |  | MOD_FP
BLR6-PLC-DI | BOILERHOUSE/BOILER6 | BLR 6 BMS INTERLOCK INPUTS 40021 | CTRL-BLR | B_BOILER6 | MOD_FP
BLR6-PLC-DO | BOILERHOUSE/BOILER6 | BLR 6 BMS OUTPUTS 40031 | CTRL-BLR | B_BOILER6 | MOD_FP
BLR6-PURGE | BOILERHOUSE/BOILER6 | BLR 6 GO TO PURGE POSITION | CTRL-BLR | B_BOILER6 | ARG_DI_fp |  | ARG-DI | Monitor
BLR6-RUN | BOILERHOUSE/BOILER6 | BLR 6 GO TO RUN | CTRL-BLR | B_BOILER6 | ARG_DI_fp |  | ARG-DI | Monitor
BLR6-SO-ALM | BOILERHOUSE/BOILER6 | BLR 6 BMS SUBSEQUENT ALARMS 40011 | CTRL-BLR | B_BOILER6 | MOD_FP
BLR6-STATUS | BOILERHOUSE/BOILER6 | BLR 6 BMS STATUS 40041 | CTRL-BLR | B_BOILER6 | MOD_FP
BLR6-TOTALS | BOILERHOUSE/BOILER6 | BLR 6 TOTALS | CTRL-BLR | B_BOILER6 | MOD_FP
BLR6-TRIP | BOILERHOUSE/BOILER6 | BLR 6 TRIP | CTRL-BLR | B_BOILER6 | DL_FP | DL_DT16 | VLVNC-11_ILOCK | Discrete Device
BOILER6-SUP | BOILERHOUSE/BOILER6 | BOILER 6 SUPPRESSION | CTRL-BLR |  | ALM_FLD_SUP_fp | ALM_FLD_SUP_dt | ALM_FLOOD_SUP_32 | Alarm Flood Suppression with Dynamic Priorities
LE-620 | BOILERHOUSE/BOILER6 | BLR 6 DRUM LEVEL SWITCH | CTRL-BLR |  | MOD_FP
TURB6-TRIP | BOILERHOUSE/BOILER6 | TURB 6 TRIP | CTRL-BLR | T_TG6 | DL_FP | DL_DT16 | VLVNC-11_ILOCK | Discrete Device
C-EXT-HORN | CRUDE | CRUDE EXTERNAL HORN | CTRL-CDU |  | MOD_FP
C-FALL-101-SD | CRUDE | H101 CRUDE FLOW SHUTDOWN | CTRL-CDU | C_H101 | MOD_FP
C-HIC-P515 | CRUDE | D-506 BLOWDOWN PUMP | CTRL-CDU | C_BLOWDOWN | DL_fp | DL_dt8_E3_byp | ARG_MTR_E3 | Discrete Control
C-LC-310 | CRUDE | D-501 LEVEL CONTROL | CTRL-CDU | C_OVHD | DL_FP | DL_dt8_NOBYPASS | VLVNC-11_ILOCK | Discrete Device
C-LC-311 | CRUDE | D-502 LEVEL CONTROL | CTRL-CDU | C_OVHD | DL_FP | DL_dt8_NOBYPASS | VLVNC-11_ILOCK | Discrete Device
C-P001WW | CRUDE | API SEPERATOR TO DUBBS | CTRL-CDU | C_MISC | DL_fp_Amps | DL_dt8_E3
C-PDI-428 | CRUDE | TOWER PRESS DIFFERENTAIL | CTRL-CDU | C_V101B | AALM_fp | AALM_dt
C-PROD-SEL | CRUDE | CRUDE UNIT PROD SELECTOR | CTRL-CDU |  | MOD_FP
C-STM-REDUCE | CRUDE | REDUCE STEAM ON LOSS | CTRL-CDU |  | MOD_FP
C-TAHH-202-SD | CRUDE | H101 HIGH TEMP SHUTDOWN | CTRL-CDU |  | MOD_FP
C-WDI-IR | CRUDE | IR AIR COMPRESSOR STATUS | CTRL-CDU | C_PANALARM | MOD_FP
C-XV-805 | CRUDE | WAXY CRUDE BLOCK VALVE | CTRL-CDU | C_H101 | DL_FP | DL_DT8 | VLVNC-11_ILOCK | Discrete Device
C-YC-P501 | CRUDE | D-501 AND D-502 PUMP CONTROL P501 | CTRL-CDU | C_OVHD | MOD_FP
CRUDE-API | CRUDE | OPERATOR ENTERED API | CTRL-CDU | C_MISC | MOD_FP
FLOW-TOTALS | CRUDE | FLOW INTEGRATORS | CTRL-CDU | C_MISC | MOD_FP
H-HIC-C501A | CRUDE | C-501A OFF-GAS COMP | CTRL-CDU | C_OVHD | DL_fp | DL_dt8_E3_byp | ARG_MTR_E3 | Discrete Control
H-HIC-C501B | CRUDE | C-501B OFF-GAS COMP | CTRL-CDU | C_OVHD | DL_fp | DL_dt8_E3 | ARG_MTR_E3 | Discrete Control
H-MCC-FAULT | CRUDE | HYDRO MCC COMM FAULT | CTRL-CDU |  | MOD_FP
SYSTEM-ALM | CRUDE | DELTAV SYSTEM ALARMS | CTRL-CDU |  | MOD_FP
C-AI-605 | CRUDE/ANALOG-IN | degAPI BEFORE DESLATER | CTRL-CDU | C_H101 | AI_FP | AI_DT | ARG-ANALOG | Monitor
C-AI-606 | CRUDE/ANALOG-IN | degAPI AFTER DESLATER | CTRL-CDU | C_H101 | AI_FP | AI_DT | ARG-ANALOG | Monitor
C-AI-608 | CRUDE/ANALOG-IN | degAPI M.N TO STORAGE | CTRL-CDU | C_V101B | AI_FP | AI_DT | ARG-ANALOG | Monitor
C-AI-609 | CRUDE/ANALOG-IN | degAPI C.S TO STORAGE | CTRL-CDU | C_V101B | AI_FP | AI_DT | ARG-ANALOG | Monitor
C-AI-610 | CRUDE/ANALOG-IN | degAPI K-48 | CTRL-CDU | C_V101T | AI_FP | AI_DT | ARG-ANALOG | Monitor
C-AI-611 | CRUDE/ANALOG-IN | degAPI LLN/K-53 TO STORAGE | CTRL-CDU | C_V101T | AI_FP | AI_DT | ARG-ANALOG | Monitor
C-AI-612 | CRUDE/ANALOG-IN | degAPI K-50 TO STORAGE | CTRL-CDU | C_V101T | AI_FP | AI_DT | ARG-ANALOG | Monitor
C-AI-613 | CRUDE/ANALOG-IN | degAPI H.N TO STORAGE | CTRL-CDU | C_V101B | AI_FP | AI_DT | ARG-ANALOG | Monitor
C-AI-614 | CRUDE/ANALOG-IN | degAPI 61/51 | CTRL-CDU | C_V101T | AI_FP | AI_DT | ARG-ANALOG | Monitor
C-AI-804 | CRUDE/ANALOG-IN | WAXY CRUDE API | CTRL-CDU | C_H101 | AI_FP | AI_DT | ARG-ANALOG | Monitor
C-FI-100 | CRUDE/ANALOG-IN | DESALTER FRESH WTR FEED | CTRL-CDU | C_DESALT | AI_FP | AI_DT | ARG-ANALOG | Monitor
C-FI-104 | CRUDE/ANALOG-IN | STM TO SUPERHEATED COIL | CTRL-CDU | C_H101 | AI_FP | AI_DT | ARG-ANALOG | Monitor
C-FI-105 | CRUDE/ANALOG-IN | STM TO HVY NEUT STRIPPER | CTRL-CDU | C_V101B | AI_FP | AI_DT | ARG-ANALOG | Monitor
C-FI-106 | CRUDE/ANALOG-IN | STM TO LL NEUT STRIPPER | CTRL-CDU | C_V101T | AI_FP | AI_DT | ARG-ANALOG | Monitor
C-FI-107 | CRUDE/ANALOG-IN | STM TO K50 STRIPPER | CTRL-CDU | C_V101T | AI_FP | AI_DT | ARG-ANALOG | Monitor
C-FI-115 | CRUDE/ANALOG-IN | STM TO MED NEUT STRIPPER | CTRL-CDU | C_V101B | AI_FP | AI_DT | ARG-ANALOG | Monitor
C-FI-116 | CRUDE/ANALOG-IN | STM TO K51/K61 STRIPPER | CTRL-CDU | C_V101T | AI_FP | AI_DT | ARG-ANALOG | Monitor
C-FI-117 | CRUDE/ANALOG-IN | STM TO K48/KERO STRIPPER | CTRL-CDU | C_V101T | AI_FP | AI_DT | ARG-ANALOG | Monitor
C-FI-131 | CRUDE/ANALOG-IN | Fuel Oil GPM Return | CTRL-CDU | C_H101 | AI_FP | AI_DT | ARG-ANALOG | Monitor
C-FI-135 | CRUDE/ANALOG-IN | 150# STEAM TO UNIT | CTRL-CDU | C_H101 | AI_FP | AI_DT | ARG-ANALOG | Monitor
C-FI-136 | CRUDE/ANALOG-IN | ATOMIZING STM TO BURNERS | CTRL-CDU | C_H101 | AI_FP | AI_DT | ARG-ANALOG | Monitor
C-FI-141 | CRUDE/ANALOG-IN | NET OVRHD RECEIVER WATER | CTRL-CDU | C_OVHD | AI_FP | AI_DT | ARG-ANALOG | Monitor
C-FI-142 | CRUDE/ANALOG-IN | OFF GAS TO FLARE | CTRL-CDU | C_OVHD | AI_FP | AI_DT | ARG-ANALOG | Monitor
C-FI-150 | CRUDE/ANALOG-IN | Excess Water to Dubbs | CTRL-CDU | C_MISC | AI_FP | AI_DT | ARG-ANALOG | Monitor
C-FI-3002 | CRUDE/ANALOG-IN | OFF GAS TO FUEL | CTRL-CDU | C_OVHD | AI_FP | AI_DT | ARG-ANALOG | Monitor
C-FI-425 | CRUDE/ANALOG-IN | STM TO FOSTER BROOK | CTRL-CDU | C_H101 | AI_FP | AI_DT | ARG-ANALOG | Monitor
C-FI-505A | CRUDE/ANALOG-IN | 1ST STAGE WATER AND MUD | CTRL-CDU | C_H101 | AI_FP | AI_DT | ARG-ANALOG | Monitor
C-FI-507 | CRUDE/ANALOG-IN | FLOW TO MUDWASH PAN | CTRL-CDU | C_DESALT | AI_FP | AI_DT | ARG-ANALOG | Monitor
C-FI-510LP | CRUDE/ANALOG-IN | LP STM TO BBL HOUSE | CTRL-PLT | C_MISC | AI_FP | AI_DT | ARG-ANALOG | Monitor
C-FI-510MP | CRUDE/ANALOG-IN | MP STM TO BBL HOUSE | CTRL-PLT | C_MISC | AI_FP | AI_DT | ARG-ANALOG | Monitor
C-FI-712LP | CRUDE/ANALOG-IN | LP STM TO C.U. AREA | CTRL-CDU | C_MISC | AI_FP | AI_DT | ARG-ANALOG | Monitor
C-FI-712MP | CRUDE/ANALOG-IN | MP STM TO C.U. AREA | CTRL-CDU | C_MISC | AI_FP | AI_DT | ARG-ANALOG | Monitor
C-FI-712MPB | CRUDE/ANALOG-IN | MP STM TO LOWER END | CTRL-CDU | C_MISC | AI_FP | AI_DT | ARG-ANALOG | Monitor
C-FI-H2O | CRUDE/ANALOG-IN | Water to Dubbs | CTRL-CDU | C_MISC | AI_FP | AI_DT | ARG-ANALOG | Monitor
C-LI-154 | CRUDE/ANALOG-IN | 154 TANK LEVEL | CTRL-CDU | C_H101 | AI_FP | AI_DT | ARG-ANALOG | Monitor
C-LI-173 | CRUDE/ANALOG-IN | 173 TANK LEVEL | CTRL-CDU | C_H101 | AI_FP | AI_DT | ARG-ANALOG | Monitor
C-LI-310 | CRUDE/ANALOG-IN | D-501 SUCTION DRUM LVL | CTRL-CDU | C_OVHD | AI_FP | AI_DT | ARG-ANALOG | Monitor
C-LI-311 | CRUDE/ANALOG-IN | D-502 KNOCKOUT LVL | CTRL-CDU | C_OVHD | AI_FP | AI_DT | ARG-ANALOG | Monitor
C-LI-312 | CRUDE/ANALOG-IN | API LEVEL | CTRL-CDU | C_MISC | AI_FP | AI_DT |  | Monitor
C-LI-313 | CRUDE/ANALOG-IN | CYL STOCK MLI | CTRL-CDU | C_V101B | AI_FP | AI_DT | ARG-ANALOG | Monitor
C-LI-507 | CRUDE/ANALOG-IN | PREDESALTER DISPLACER LEVEL | CTRL-CDU | C_DESALT | AI_FP | AI_DT | ARG-ANALOG | Monitor
C-LI-508 | CRUDE/ANALOG-IN | PREDESALTER PROBE LEVEL | CTRL-CDU | C_DESALT | AI_FP | AI_DT | ARG-ANALOG | Monitor
C-LI-518 | CRUDE/ANALOG-IN | BLOWDOWN LEVEL INDICATOR | CTRL-CDU | C_BLOWDOWN | AI_FP | AI_DT | ARG-ANALOG | Monitor
C-PDI-410 | CRUDE/ANALOG-IN | FLASH ZONE TO BOOT DP | CTRL-CDU | C_V101B | AI_FP | AI_DT | ARG-ANALOG | Monitor
C-PDI-411 | CRUDE/ANALOG-IN | HN TO MN SECTION DP | CTRL-CDU | C_V101B | AI_FP | AI_DT | ARG-ANALOG | Monitor
C-PDI-412 | CRUDE/ANALOG-IN | LLN TO TOP SECTION DP | CTRL-CDU | C_V101T | AI_FP | AI_DT | ARG-ANALOG | Monitor
C-PDI-512 | CRUDE/ANALOG-IN | CRUDE FILTERS | CTRL-CDU | C_DESALT | AI_FP | AI_DT | ARG-ANALOG | Monitor
C-PI-419 | CRUDE/ANALOG-IN | CRUDE OIL SUPPLY | CTRL-CDU | C_H101 | AI_FP | AI_DT | ARG-ANALOG | Monitor
C-PI-420 | CRUDE/ANALOG-IN | FLASH ZONE BOTTOM V-101 | CTRL-CDU | C_V101B | AI_FP | AI_DT | ARG-ANALOG | Monitor
C-PI-421 | CRUDE/ANALOG-IN | TOP TOWER PRESSURE | CTRL-CDU | C_OVHD | AI_FP | AI_DT | ARG-ANALOG | Monitor
C-PI-422 | CRUDE/ANALOG-IN | INLET PRESSURE TO H-101 | CTRL-CDU | C_H101 | AI_FP | AI_DT | ARG-ANALOG | Monitor
C-PI-423 | CRUDE/ANALOG-IN | OUTLET PRES FROM H-101 | CTRL-CDU | C_H101 | AI_FP | AI_DT | ARG-ANALOG | Monitor
C-PI-424 | CRUDE/ANALOG-IN | COOLING WATER PRES | CTRL-CDU | C_MISC | AI_FP | AI_DT | ARG-ANALOG | Monitor
C-PI-425 | CRUDE/ANALOG-IN | 150# STEAM PRESSURE | CTRL-CDU | C_H101 | AI_FP | AI_DT | ARG-ANALOG | Monitor
C-PI-426 | CRUDE/ANALOG-IN | INSTRUMENT AIR PRESSURE | CTRL-CDU | C_MISC | AI_FP | AI_DT | ARG-ANALOG | Monitor
C-PI-427 | CRUDE/ANALOG-IN | PLANT AIR PRESSURE | CTRL-CDU | C_MISC | AI_FP | AI_DT | ARG-ANALOG | Monitor
C-PI-510 | CRUDE/ANALOG-IN | MIX VLV DIFF PRES | CTRL-CDU | C_DESALT | AI_FP | AI_DT | ARG-ANALOG | Monitor
C-PI-803 | CRUDE/ANALOG-IN | WAXY CRUDE PRESSURE | CTRL-CDU | C_H101 | AI_FP | AI_DT | ARG-ANALOG | Monitor
C-PI-82 | CRUDE/ANALOG-IN | GRAVEL FILTER PRESSURE | CTRL-CDU | C_OVHD | AI_FP | AI_DT | ARG-ANALOG | Monitor
C-TI-200 | CRUDE/ANALOG-IN | H-101 FLUE GAS | CTRL-CDU | C_H101 | AI_FP | AI_DT | ARG-ANALOG | Monitor
C-TI-201 | CRUDE/ANALOG-IN | CRUDE FROM H-101 HI ALM | CTRL-CDU | C_H101 | AI_FP | AI_DT | ARG-ANALOG | Monitor
C-TI-202 | CRUDE/ANALOG-IN | CRUDE FROM H-101 HI SD | CTRL-CDU | C_H101 | AI_FP | AI_DT | ARG-ANALOG | Monitor
C-TI-205 | CRUDE/ANALOG-IN | FUEL OIL TO H-101 | CTRL-CDU | C_H101 | AI_FP | AI_DT | ARG-ANALOG | Monitor
C-TI-208 | CRUDE/ANALOG-IN | H-101 CONVEC. TUBE TEMP | CTRL-CDU | C_H101 | AI_FP | AI_DT | ARG-ANALOG | Monitor
C-TI-209 | CRUDE/ANALOG-IN | H-101 CONVEC. FLUE GAS TEMP | CTRL-CDU | C_H101 | AI_FP | AI_DT | ARG-ANALOG | Monitor
C-TI-2997 | CRUDE/ANALOG-IN | V-101 TRAY 55 | CTRL-CDU | C_V101B | AI_FP | AI_DT | ARG-ANALOG | Monitor
C-TI-307 | CRUDE/ANALOG-IN | CYL STOCK BOOT TEMP | CTRL-CDU | C_V101B | AI_FP | AI_DT | ARG-ANALOG | Monitor
C-TI-308 | CRUDE/ANALOG-IN | TRAY 54 VAPOR TEMP | CTRL-CDU | C_V101B | AI_FP | AI_DT | ARG-ANALOG | Monitor
C-TI-806 | CRUDE/ANALOG-IN | WAXY CRUDE TEMPERATURE | CTRL-CDU | C_H101 | AI_FP | AI_DT | ARG-ANALOG | Monitor
E-PI-801 | CRUDE/ANALOG-IN | P-125 DISCHARGE PRESSURE | CTRL-R-E | C_H101 | AI_FP | AI_DT | ARG-ANALOG | Monitor
C-HIC-CT001 | CRUDE/COOLING_TOWER | CELL #1 COOLING FAN | CTRL-CDU | C_COOLING_TOWER | DL_fp | DL_dt8_NOBYPASS | ARG_MTR_E3 | Discrete Control
C-HIC-CT002 | CRUDE/COOLING_TOWER | CELL #2 COOLING FAN | CTRL-CDU | C_COOLING_TOWER | DL_fp | DL_dt8_NOBYPASS | ARG_MTR_E3 | Discrete Control
C-HIC-CT003 | CRUDE/COOLING_TOWER | CELL #3 COOLING FAN | CTRL-CDU | C_COOLING_TOWER | DL_fp | DL_dt8_NOBYPASS | ARG_MTR_E3 | Discrete Control
C-PI-301 | CRUDE/COOLING_TOWER | COOLING WATER RETURN PRESSURE | CTRL-CDU | C_COOLING_TOWER | AI_FP | AI_DT | ARG-ANALOG | Monitor
C-TI-301 | CRUDE/COOLING_TOWER | COOLING TOWER WATER INLET TEMPERATURE | CTRL-CDU | C_COOLING_TOWER | AI_FP | AI_DT | ARG-ANALOG | Monitor
C-TIC-302 | CRUDE/COOLING_TOWER | COOLING CELL #1 TEMP CONTROL | CTRL-CDU | C_COOLING_TOWER | LOOP_FP | LOOP_DT | ARG-PID_LOOP | Analog Control
C-TIC-303 | CRUDE/COOLING_TOWER | COOLING CELL #2 TEMP CONTROL | CTRL-CDU | C_COOLING_TOWER | LOOP_FP | LOOP_DT | ARG-PID_LOOP | Analog Control
C-TIC-304 | CRUDE/COOLING_TOWER | COOLING CELL #3 TEMP CONTROL | CTRL-CDU | C_COOLING_TOWER | LOOP_FP | LOOP_DT | ARG-PID_LOOP | Analog Control
C-NI-14C | CRUDE/CRUDE-PSV | V-101(OFF GAS) | CTRL-CDU | C_MISC | AI_FP | AI_DT |  | Monitor
C-NI-82C | CRUDE/CRUDE-PSV | GRAVEL FILTER (NAPHTHA) | CTRL-CDU | C_MISC | AI_FP | AI_DT |  | Monitor
C-NTI-14C | CRUDE/CRUDE-PSV | V-101(OFF GAS) TEMP | CTRL-CDU | C_MISC | AI_FP | AI_DT |  | Monitor
C-NTI-82C | CRUDE/CRUDE-PSV | GRAVEL FILTER (NAPHTHA) TEMP | CTRL-CDU | C_MISC | AI_FP | AI_DT |  | Monitor
C-VI-13A | CRUDE/CRUDE-VIBRATION | C501B OFF GAS COMPRESSOR DRIVEN | CTRL-CDU |  | AI_FP | AI_DT | BJS-ANALOG | Monitor
C-VI-13B | CRUDE/CRUDE-VIBRATION | C501B OFF GAS COMPRESSOR PISTON | CTRL-CDU |  | AI_FP | AI_DT | BJS-ANALOG | Monitor
C-VI-14A | CRUDE/CRUDE-VIBRATION | C501A OFF GAS COMPRESSOR DRIVEN | CTRL-CDU |  | AI_FP | AI_DT | BJS-ANALOG | Monitor
C-VI-14B | CRUDE/CRUDE-VIBRATION | C501A OFF GAS COMPRESSOR PISTON | CTRL-CDU |  | AI_FP | AI_DT | BJS-ANALOG | Monitor
C-VI-21A | CRUDE/CRUDE-VIBRATION | COOLING CELL A MOTOR OUTBOARD | CTRL-CDU |  | AI_FP | AI_DT | BJS-ANALOG | Monitor
C-VI-21B | CRUDE/CRUDE-VIBRATION | COOLING CELL A MOTOR INBOARD | CTRL-CDU |  | AI_FP | AI_DT | BJS-ANALOG | Monitor
C-VI-22A | CRUDE/CRUDE-VIBRATION | COOLING CELL B MOTOR OUTBOARD | CTRL-CDU |  | AI_FP | AI_DT | BJS-ANALOG | Monitor
C-VI-22B | CRUDE/CRUDE-VIBRATION | COOLING CELL B MOTOR INBOARD | CTRL-CDU |  | AI_FP | AI_DT | BJS-ANALOG | Monitor
C-VI-23A | CRUDE/CRUDE-VIBRATION | COOLING CELL C MOTOR OUTBOARD | CTRL-CDU |  | AI_FP | AI_DT | BJS-ANALOG | Monitor
C-VI-23B | CRUDE/CRUDE-VIBRATION | COOLING CELL C MOTOR INBOARD | CTRL-CDU |  | AI_FP | AI_DT | BJS-ANALOG | Monitor
C-VI-305 | CRUDE/CRUDE-VIBRATION | COOLING FAN 1 VIBRATION | CTRL-CDU | C_COOLING_TOWER | AI_FP | AI_DT | ARG-ANALOG | MONITOR
C-VI-306 | CRUDE/CRUDE-VIBRATION | COOLING FAN 2 VIBRATION | CTRL-CDU | C_COOLING_TOWER | AI_FP | AI_DT | ARG-ANALOG | MONITOR
C-VI-307 | CRUDE/CRUDE-VIBRATION | COOLING FAN 3 VIBRATION | CTRL-CDU | C_COOLING_TOWER | AI_FP | AI_DT | ARG-ANALOG | MONITOR
C-VI-31A | CRUDE/CRUDE-VIBRATION | COOLING WATER STEAM PUMP GEARBOX | CTRL-CDU |  | AI_FP | AI_DT | BJS-ANALOG | Monitor
C-VI-31B | CRUDE/CRUDE-VIBRATION | COOLING WATER STEAM PUMP TURBINE | CTRL-CDU |  | AI_FP | AI_DT | BJS-ANALOG | Monitor
C-VI-32A | CRUDE/CRUDE-VIBRATION | COOLING WATER ELECTRIC PUMP MOTOR OUTBOARD | CTRL-CDU |  | AI_FP | AI_DT | BJS-ANALOG | Monitor
C-VI-32B | CRUDE/CRUDE-VIBRATION | COOLING WATER ELECTRIC PUMP MOTOR INBOARD | CTRL-CDU |  | AI_FP | AI_DT | BJS-ANALOG | Monitor
C-VI-33A | CRUDE/CRUDE-VIBRATION | P100B CRUDE CHARGE PUMP MOTOR | CTRL-CDU |  | AI_FP | AI_DT | BJS-ANALOG | Monitor
C-VI-33B | CRUDE/CRUDE-VIBRATION | P100B CRUDE CHARGE PUMP | CTRL-CDU |  | AI_FP | AI_DT | BJS-ANALOG | Monitor
C-VI-34A | CRUDE/CRUDE-VIBRATION | P100A CRUDE CHARGE PUMP MOTOR | CTRL-CDU |  | AI_FP | AI_DT | BJS-ANALOG | Monitor
C-VI-34B | CRUDE/CRUDE-VIBRATION | P100A CRUDE CHARGE PUMP | CTRL-CDU |  | AI_FP | AI_DT | BJS-ANALOG | Monitor
C-VI-45 | CRUDE/CRUDE-VIBRATION | P111B TURBINE VIBRATION | CTRL-CDU |  | AI_FP | AI_DT | ARG-ANALOG | Monitor
C-VI-46 | CRUDE/CRUDE-VIBRATION | P101A PUMP VIBRATION | CTRL-CDU |  | AI_FP | AI_DT | ARG-ANALOG | Monitor
C-VI-47 | CRUDE/CRUDE-VIBRATION | P101A MOTOR VIBRATION | CTRL-CDU |  | AI_FP | AI_DT | ARG-ANALOG | Monitor
C-VI-48 | CRUDE/CRUDE-VIBRATION | P101B PUMP VIBRATION | CTRL-CDU |  | AI_FP | AI_DT | ARG-ANALOG | Monitor
C-VI-49 | CRUDE/CRUDE-VIBRATION | P101B TURBINE VIBRATION | CTRL-CDU |  | AI_FP | AI_DT | ARG-ANALOG | Monitor
C-VI-60 | CRUDE/CRUDE-VIBRATION | P515 PUMP VIBRATION | CTRL-CDU |  | AI_FP | AI_DT | ARG-ANALOG | Monitor
C-VI-61 | CRUDE/CRUDE-VIBRATION | P515 MOTOR VIBRATION | CTRL-CDU |  | AI_FP | AI_DT | ARG-ANALOG | Monitor
C-VI-66 | CRUDE/CRUDE-VIBRATION | P111A PUMP VIBRATION | CTRL-CDU |  | AI_FP | AI_DT | ARG-ANALOG | Monitor
C-VI-67 | CRUDE/CRUDE-VIBRATION | P111A MOTOR VIBRATION | CTRL-CDU |  | AI_FP | AI_DT | ARG-ANALOG | Monitor
C-BA-501A | CRUDE/DISCRETE-IN | FLAME FAILURE BURNER 1 | CTRL-CDU | C_H101 | DI_fp |  | DISCRETE | Monitor
C-BA-501B | CRUDE/DISCRETE-IN | FLAME FAILURE BURNER 4 | CTRL-CDU | C_H101 | DI_fp |  | DISCRETE | Monitor
C-FI-605 | CRUDE/DISCRETE-IN | COREOLIS BEFORE DESALTER | CTRL-CDU | C_H101 | AI_FP | PI_DT | PULSE | Monitor
C-FI-606 | CRUDE/DISCRETE-IN | COREOLIS AFTER DESALTER | CTRL-CDU | C_H101 | AI_FP | PI_DT | PULSE | Monitor
C-FI-607 | CRUDE/DISCRETE-IN | COREOLIS NAPTHA | CTRL-CDU | C_OVHD | AI_FP | PI_DT | PULSE | Monitor
C-FI-608 | CRUDE/DISCRETE-IN | CORIOLIS M.N TO STORAGE | CTRL-CDU | C_V101B | AI_FP | PI_DT | PULSE | Monitor
C-FI-609 | CRUDE/DISCRETE-IN | COREOLIS C.S TO STORAGE | CTRL-CDU | C_V101B | AI_FP | PI_DT | PULSE | Monitor
C-FI-610 | CRUDE/DISCRETE-IN | CORIOLIS K-48 TO STORAGE | CTRL-CDU | C_V101T | AI_FP | PI_DT | PULSE | Monitor
C-FI-611 | CRUDE/DISCRETE-IN | CORIOLIS LLN/K-53 TO STORAGE | CTRL-CDU | C_V101T | AI_FP | PI_DT | PULSE | Monitor
C-FI-612 | CRUDE/DISCRETE-IN | CORIOLIS K-50 TO STORAGE | CTRL-CDU | C_V101T | AI_FP | PI_DT | PULSE | Monitor
C-FI-613 | CRUDE/DISCRETE-IN | CORIOLIS H.N TO STORAGE | CTRL-CDU | C_V101B | AI_FP | PI_DT | PULSE | Monitor
C-FI-614 | CRUDE/DISCRETE-IN | CORIOLIS K-61/51 TO STORAGE | CTRL-CDU | C_V101T | AI_FP | PI_DT | PULSE | Monitor
C-FI-615 | CRUDE/DISCRETE-IN | CORIOLIS CRUDE SLOP | CTRL-CDU | C_DESALT | AI_FP | PI_DT | PULSE | Monitor
C-HLA-102 | CRUDE/DISCRETE-IN | 102 TANK HIGH LEV ALARM | CTRL-CDU | TANKS2 | DI_fp |  | ARG-DI | Monitor
C-HLA-109 | CRUDE/DISCRETE-IN | 109 TANK HIGH LEV ALARM | CTRL-CDU | TANKS2 | DI_fp |  | ARG-DI | Monitor
C-HLA-11 | CRUDE/DISCRETE-IN | 11 TANK HIGH LEV ALARM | CTRL-CDU | TANKS2 | DI_fp |  | ARG-DI | Monitor
C-HLA-117 | CRUDE/DISCRETE-IN | 117 TANK HIGH LEV ALARM | CTRL-CDU | TANKS | DI_fp |  | ARG-DI | Monitor
C-HLA-122 | CRUDE/DISCRETE-IN | 122 TANK HIGH LEV ALARM | CTRL-CDU | TANKS | DI_fp |  | ARG-DI | Monitor
C-HLA-150 | CRUDE/DISCRETE-IN | 150 TANK HIGH LEV ALARM | CTRL-CDU | TANKS2 | DI_fp |  | ARG-DI | Monitor
C-HLA-151 | CRUDE/DISCRETE-IN | 151 TANK HIGH LEV ALARM | CTRL-CDU | TANKS2 | DI_fp |  | ARG-DI | Monitor
C-HLA-153 | CRUDE/DISCRETE-IN | 153 TANK HIGH LEV ALARM | CTRL-CDU | TANKS2 | DI_fp |  | ARG-DI | Monitor
C-HLA-154 | CRUDE/DISCRETE-IN | 154 TANK HIGH LEV ALARM | CTRL-CDU | TANKS2 | DI_fp |  | ARG-DI | Monitor
C-HLA-173 | CRUDE/DISCRETE-IN | 173 TANK HIGH LEV ALARM | CTRL-CDU | TANKS2 | DI_fp |  | ARG-DI | Monitor
C-HLA-194 | CRUDE/DISCRETE-IN | 194 TANK HIGH LEV ALARM | CTRL-CDU | TANKS | DI_fp |  | ARG-DI | Monitor
C-HLA-199 | CRUDE/DISCRETE-IN | 199 TANK HIGH LEV ALARM | CTRL-CDU | TANKS | DI_fp |  | ARG-DI | Monitor
C-HLA-200 | CRUDE/DISCRETE-IN | 200 TANK HIGH LEV ALARM | CTRL-CDU | TANKS2 | DI_fp |  | ARG-DI | Monitor
C-HLA-202 | CRUDE/DISCRETE-IN | 202 TANK HIGH LEV ALARM | CTRL-CDU | TANKS2 | DI_fp |  | ARG-DI | Monitor
C-HLA-203 | CRUDE/DISCRETE-IN | 203 TANK HIGH LEV ALARM | CTRL-CDU | TANKS2 | DI_fp |  | ARG-DI | Monitor
C-HLA-205 | CRUDE/DISCRETE-IN | 205 TANK HIGH LEV ALARM | CTRL-CDU | TANKS2 | DI_fp |  | ARG-DI | Monitor
C-HLA-206 | CRUDE/DISCRETE-IN | 206 TANK HIGH LEV ALARM | CTRL-CDU | TANKS2 | DI_fp |  | ARG-DI | Monitor
C-LAH-3011 | CRUDE/DISCRETE-IN | HI LEV DRIP TANK 501 | CTRL-CDU | C_OVHD | DI_fp |  | ARG-DI | Monitor
C-LAH-3013 | CRUDE/DISCRETE-IN | HI LEV FUEL GAS DRIP LEG | CTRL-CDU | C_OVHD | DI_fp |  | ARG-DI | Monitor
C-LAH-517 | CRUDE/DISCRETE-IN | 1ST STAGE DESALT HI LEV | CTRL-CDU | C_PANALARM | DI_fp |  | ARG-DI | Monitor
C-LAH-519 | CRUDE/DISCRETE-IN | 2ND STAGE DESALT HI LEV | CTRL-CDU | C_PANALARM | DI_fp |  | ARG-DI | Monitor
C-LAHH-3011 | CRUDE/DISCRETE-IN | EMER HI LEV DRIP TNK 501 | CTRL-CDU | C_OVHD | DI_fp |  | ARG-DI | Monitor
C-LAL-518 | CRUDE/DISCRETE-IN | 1ST STAGE DESALT LO LEV | CTRL-CDU | C_PANALARM | DI_fp |  | ARG-DI | Monitor
C-LAL-520 | CRUDE/DISCRETE-IN | 2ND STAGE DESALT LO LEV | CTRL-CDU | C_PANALARM | DI_fp |  | ARG-DI | Monitor
C-PAH-414 | CRUDE/DISCRETE-IN | HIGH FG PRES TO H-101 | CTRL-CDU | C_H101 | DI_fp |  | DISCRETE | Monitor
C-PAL-402 | CRUDE/DISCRETE-IN | LO PRES P111B TURBINE ON | CTRL-CDU | C_PANALARM | DI_fp |  | ARG-DI | Monitor
C-PAL-403 | CRUDE/DISCRETE-IN | LO PRES P101B TURBINE ON | CTRL-CDU | C_PANALARM | DI_fp |  | ARG-DI | Monitor
C-PAL-407 | CRUDE/DISCRETE-IN | LO FG PRES TO H-101 | CTRL-CDU | C_H101 | DI_fp |  | DISCRETE | Monitor
C-PAL-412 | CRUDE/DISCRETE-IN | LO FUEL OIL TO H-101 | CTRL-CDU | C_H101 | DI_fp |  | DISCRETE | Monitor
C-PAL-415 | CRUDE/DISCRETE-IN | LO PRES PILOT GAS | CTRL-CDU | C_H101 | DI_fp |  | DISCRETE | Monitor
C-PAL-416 | CRUDE/DISCRETE-IN | LO FG PRES TO H-101 HDR | CTRL-CDU | C_H101 | DI_fp |  | DISCRETE | Monitor
C-PAL-417 | CRUDE/DISCRETE-IN | LO FUEL OIL PRES TO HDR | CTRL-CDU | C_H101 | DI_fp |  | DISCRETE | Monitor
C-PAL-516 | CRUDE/DISCRETE-IN | LO AIR PRES MCC BUILDING | CTRL-CDU | C_PANALARM | DI_fp |  | ARG-DI | Monitor
C-PAL-527 | CRUDE/DISCRETE-IN | PLANT AIR LO | CTRL-CDU | C_PANALARM | DI_fp |  | ARG-DI | Monitor
C-PDAL-410 | CRUDE/DISCRETE-IN | LO DIFF PRES ATM STEAM | CTRL-CDU | C_H101 | DI_fp |  | DISCRETE | Monitor
C-XA-504 | CRUDE/DISCRETE-IN | EMERGENCY SD H-101 | CTRL-CDU | C_H101 | DI_fp |  | DISCRETE | Monitor
C-XA-505 | CRUDE/DISCRETE-IN | SD FUEL OIL TO H-101 | CTRL-CDU | C_H101 | DI_fp |  | DISCRETE | Monitor
C-XA-515 | CRUDE/DISCRETE-IN | CRUDE UNIT UPS TROUBLE | CTRL-CDU | C_PANALARM | DI_fp |  | DISCRETE | Monitor
C-XA-528 | CRUDE/DISCRETE-IN | INST AIR COMPRESSOR RUNNING | CTRL-CDU | C_PANALARM | DI_fp |  | ARG-DI | Monitor
C-XA-529 | CRUDE/DISCRETE-IN | PLANT AIR COMPRESSOR RUNNING | CTRL-CDU | C_PANALARM | DI_fp |  | ARG-DI | Monitor
C-ZAL-401 | CRUDE/DISCRETE-IN | H-101 STACK DAMPER CLOSED | CTRL-CDU | C_H101 | DI_fp |  | DISCRETE | Monitor
C-ZAL-600 | CRUDE/DISCRETE-IN | LOUVER CLOSED H-101 | CTRL-CDU | C_H101 | DI_fp |  | DISCRETE | Monitor
C-FIC-122 | CRUDE/DRAWS | K48/KERO PRODUCT | CTRL-CDU | C_V101T | LOOP_FP | LOOP_DT | ARG-PID_LOOP | Analog Control
C-FIC-123 | CRUDE/DRAWS | K50 PRODUCT | CTRL-CDU | C_V101T | LOOP_FP | LOOP_DT | ARG-PID_LOOP | Analog Control
C-FIC-124 | CRUDE/DRAWS | K51/K61 PRODUCT | CTRL-CDU | C_V101T | LOOP_FP | LOOP_DT | ARG-PID_LOOP | Analog Control
C-FIC-126 | CRUDE/DRAWS | LL NEUT PRODUCT | CTRL-CDU | C_V101T | LOOP_FP | LOOP_DT | ARG-PID_LOOP | Analog Control
C-MPC-V101 | CRUDE/DRAWS | CRUDE TOWER MODEL CONTROL |  | C_V101T | MOD_FP
C-TI-29911 | CRUDE/DRAWS | LL NEUTRAL OIL DRAW | CTRL-CDU | C_V101T | AALM_FP | AALM_DT | ARG-TEMP-IN | Monitoring
C-TI-29912 | CRUDE/DRAWS | K-51/K-61 DRAW | CTRL-CDU | C_V101T | AALM_FP | AALM_DT | ARG-TEMP-IN | Monitoring
C-TI-29914 | CRUDE/DRAWS | K-50 DRAW | CTRL-CDU | C_V101T | AALM_FP | AALM_DT | ARG-TEMP-IN | Monitoring
C-TI-2999 | CRUDE/DRAWS | MED NEUT OIL DRAW | CTRL-CDU | C_V101B | AALM_FP | AALM_DT | ARG-TEMP-IN | Monitoring
C-TIC-2997 | CRUDE/DRAWS | HN DRAW CONTROL |  | C_V101B | LOOP_FP | LOOP_DT | ARG-CASCADE_MAS | Analog Control
C-TIC-2998 | CRUDE/DRAWS | HN DRAW CONTROL | CTRL-CDU | C_V101B | LOOP_FP | LOOP_DT | ARG-CASCADE_MAS | Analog Control
TC-29911 | CRUDE/DRAWS | K51 DRAW CONTROL | CTRL-CDU | C_V101T | LOOP_FP | LOOP_DT | ARG-PID_LOOP | Analog Control
TC-29912 | CRUDE/DRAWS | K50 DRAW CONTROL | CTRL-CDU | C_V101T | LOOP_FP | LOOP_DT | ARG-PID_LOOP | Analog Control
TC-29914 | CRUDE/DRAWS | K48 DRAW CONTROL | CTRL-CDU | C_V101T | LOOP_FP | LOOP_DT | ARG-PID_LOOP | Analog Control
TC-2999 | CRUDE/DRAWS | LLN DRAW CONTROL | CTRL-CDU | C_V101T | LOOP_FP | LOOP_DT | ARG-PID_LOOP | Analog Control
C-AIC-600 | CRUDE/LOOPS | O2% IN H-101 STACK | CTRL-CDU | C_H101 | Loop_fp | eci_loop_dt | ARG-PID_LOOP | Analog Control
C-FIC-101 | CRUDE/LOOPS | HOT CRUDE CHARGE | CTRL-CDU | C_H101 | Loop_fp_orange | LOOP_DT | ARG-PID_LOOP | Analog Control
C-FIC-103 | CRUDE/LOOPS | STEAM TO H-101 | CTRL-CDU | C_H101 | LOOP_FP | LOOP_DT | ARG-PID_LOOP | Analog Control
C-FIC-108 | CRUDE/LOOPS | MIDDLE PUMPAROUND | CTRL-CDU | C_V101T | LOOP_FP | LOOP_DT | ARG-PID_LOOP | Analog Control
C-FIC-109 | CRUDE/LOOPS | BOTTOM PUMPAROUND | CTRL-CDU | C_V101B | LOOP_FP | LOOP_DT | ARG-PID_LOOP | Analog Control
C-FIC-111 | CRUDE/LOOPS | STM TO COLUMN BOTTOM | CTRL-CDU | C_V101B | LOOP_FP | LOOP_DT | ARG-PID_LOOP | Analog Control
C-FIC-112 | CRUDE/LOOPS | TOP PUMPAROUND | CTRL-CDU | C_V101T | LOOP_FP | LOOP_DT | ARG-PID_LOOP | Analog Control
C-FIC-118 | CRUDE/LOOPS | O.H. REC WTR TO E119A | CTRL-CDU | C_OVHD | LOOP_FP | LOOP_DT | ARG-PID_LOOP | Analog Control
C-FIC-154 | CRUDE/LOOPS | FIC-154 SLOP FEEDBACK | CTRL-CDU | C_DESALT | LOOP_FP | LOOP_DT | ARG-PID_LOOP | Analog Control
C-FIC-2001 | CRUDE/LOOPS | FIC-2001 SLOP FEEDBACK | CTRL-CDU | C_DESALT | LOOP_FP | LOOP_DT | ARG-PID_LOOP | Analog Control
C-FIC-508 | CRUDE/LOOPS | WASHWATER TO MIX VALVE | CTRL-CDU | C_DESALT | LOOP_FP | LOOP_DT | ARG-PID_LOOP | Analog Control
C-FIC-804 | CRUDE/LOOPS | WAXY CRUDE CHARGE | CTRL-CDU | C_H101 | LOOP_FP | LOOP_DT | ARG-PID_LOOP | Analog Control
C-LIC-102 | CRUDE/LOOPS | COOLING POND LEVEL | CTRL-CDU | C_COOLING_TOWER | LOOP_FP | LOOP_DT
C-FIC-127 | CRUDE/LOOPS-SLAVE | HEAVY NEUT PRODUCT | CTRL-CDU | C_V101B | LOOP_FP | LOOP_DT | ARG-CASCADE_SLA | Analog Control
C-LIC-300 | CRUDE/LOOPS | HEAVY NEUT STRIPPER LEVEL | CTRL-CDU | C_V101B | LOOP_FP | LOOP_DT | ARG-CASCADE_MAS | Analog Control
C-LIC-301 | CRUDE/LOOPS | LL NEUT STRIPPER | CTRL-CDU | C_V101T | LOOP_FP | LOOP_DT | ARG-PID_LOOP | Analog Control
C-LIC-302 | CRUDE/LOOPS | K50 STRIPPER | CTRL-CDU | C_V101T | LOOP_FP | LOOP_DT | ARG-PID_LOOP | Analog Control
C-FIC-128 | CRUDE/LOOPS-SLAVE | CYLINDER STOCK PRODUCT | CTRL-CDU | C_V101B | LOOP_FP | LOOP_DT | ARG-CASCADE_SLA | Analog Control
C-LIC-303 | CRUDE/LOOPS | COLUMN BOTTOM V-101 | CTRL-CDU | C_V101B | LOOP_FP | LOOP_DT | ARG-CASCADE_MAS | Analog Control
C-LIC-304 | CRUDE/LOOPS | MEDIUM NEUT STRIPPER | CTRL-CDU | C_V101B | LOOP_FP | LOOP_DT | ARG-PID_LOOP | Analog Control
C-LIC-305 | CRUDE/LOOPS | K51/K61 STRIPPER | CTRL-CDU | C_V101T | LOOP_FP | LOOP_DT | ARG-PID_LOOP | Analog Control
C-LIC-306 | CRUDE/LOOPS | K48 STRIPPER | CTRL-CDU | C_V101T | LOOP_FP | LOOP_DT | ARG-PID_LOOP | Analog Control
C-LIC-307 | CRUDE/LOOPS | V-102 BOOT WATER LEVEL | CTRL-CDU | C_OVHD | LOOP_FP | LOOP_DT | ARG-PID_LOOP | Analog Control
C-LIC-507 | CRUDE/LOOPS | DESALTER LEVEL | CTRL-CDU | C_DESALT | LOOP_FP | LOOP_DT | ARG-PID_LOOP | Analog Control
C-LIC-515 | CRUDE/LOOPS | BLOWDOWN LEVEL CONTROL | CTRL-CDU | C_BLOWDOWN | LOOP_FP | LOOP_DT | ARG-PID_LOOP | Analog Control
C-PIC-124 | CRUDE/LOOPS | COMPRESSOR SUCTION | CTRL-CDU | C_OVHD | LOOP_FP | LOOP_DT | ARG-PID_LOOP | Analog Control
C-PIC-400 | CRUDE/LOOPS | DESALTER PRESSURE | CTRL-CDU | C_H101 | Loop1_fp | LOOP_DT | ARG-PID_LOOP | Analog Control
C-PIC-401 | CRUDE/LOOPS | FURNACE DRAFT | CTRL-CDU | C_H101 | LOOP_FP | eci_loop_dt | ARG-PID_LOOP | Analog Control
C-PIC-404 | CRUDE/LOOPS | REFLUX DRUM | CTRL-CDU | C_OVHD | LOOP_FP | LOOP_DT | ARG-PID_LOOP | Analog Control
C-PIC-516 | CRUDE/LOOPS | BLOWDOWN PRESSURE CONTROL | CTRL-CDU | C_BLOWDOWN | LOOP_FP | LOOP_DT | ARG-PID_LOOP | Analog Control
C-PIC-712 | CRUDE/LOOPS | 25# MAKEUP STATION | CTRL-CDU | C_DESALT | LOOP_FP | LOOP_DT
C-FIC-119 | CRUDE/LOOPS-SLAVE | NAPHTHA PRODUCT | CTRL-CDU | C_OVHD | LOOP_FP | LOOP_DT | ARG-CASCADE_SLA | Analog Control
C-LIC-308 | CRUDE/LOOPS-MASTER | REFLUX NAPTHA LEVEL | CTRL-CDU | C_OVHD | LOOP_FP | LOOP_DT | ARG-CASCADE_MAS | Analog Control
C-FIC-129 | CRUDE/LOOPS-SLAVE | FUEL GAS TO H-101 | CTRL-CDU | C_H101 | Loop1_fp | LOOP_DT | ARG-CASCADE_SLA | Analog Control
C-TIC-203 | CRUDE/LOOPS-MASTER | CRUDE AT H-101 OUTLET | CTRL-CDU | C_H101 | LOOP_FP | LOOP_DT | ARG-CASCADE_MAS | Analog Control
C-FIC-113 | CRUDE/LOOPS-SLAVE | OVERHEAD REFLUX | CTRL-CDU | C_V101T | LOOP_FP | LOOP_DT | ARG-CASCADE_SLA | Analog Control
C-TIC-204 | CRUDE/LOOPS-MASTER | COLUMN TOP | CTRL-CDU | C_V101T | LOOP_FP | LOOP_DT | ARG-CASCADE_MAS | Analog Control
C-FIC-125 | CRUDE/LOOPS-SLAVE | MEDIUM NEUT PRODUCT | CTRL-CDU | C_V101B | LOOP_FP | LOOP_DT | ARG-CASCADE_SLA | Analog Control
C-TIC-29931 | CRUDE/LOOPS-MASTER | V-101 TRAY 48 | CTRL-CDU | C_V101B | LOOP_FP | LOOP_DT | ARG-CASCADE_MAS | Analog Control
C-FIC-130 | CRUDE/LOOPS-SLAVE | FUEL OIL TO H-101 | CTRL-CDU | C_H101 | LOOP_FP | LOOP_DT | ARG-CASCADE_SLA | Analog Control
C-HIC-ELPMP | CRUDE/PUMPS | ELECTRIC COOLING WATER PUMP | CTRL-CDU | C_MISC | DL_fp | DL_dt8_DSA | ARG_MTR_E3 | Discrete Control
C-HIC-P100A | CRUDE/PUMPS | CRUDE CHARGE PUMP A | CTRL-CDU | C_H101 | DL_fp | DL_dt8_E3_SS | ARG_MTR_E3 | Discrete Control
C-HIC-P100B | CRUDE/PUMPS | CRUDE CHARGE PUMP B | CTRL-CDU | C_H101 | DL_fp | DL_dt8_E3_SS | ARG_MTR_E3 | Discrete Control
C-HIC-PB-P9A | CRUDE/PUMPS | P9A FUEL OIL PUMP | CTRL-CDU | INSTR_SHOP | DL_fp | DL_dt8_E3_byp | ARG_MTR_E3 | Discrete Control
C-HIC-PB-P9B | CRUDE/PUMPS | P9B FUEL OIL PUMP | CTRL-CDU | C_H101 | DL_fp | DL_dt8_E3_byp | ARG_MTR_E3 | Discrete Control
E-HIC-P125 | CRUDE/PUMPS | EXTRACT P125 | CTRL-CDU | C_H101 | DL_fp | DL_dt8_E3_SS |  | Discrete Control
C-TI-206 | CRUDE/TEMP-IN | H-101 TUBE WALL | CTRL-CDU | C_H101 | AALM_FP | AALM_DT | ARG-TEMP-IN | Monitoring
C-TI-213 | CRUDE/TEMP-IN | RADIANT FIREBOX | CTRL-CDU | C_H101 | AALM_FP | AALM_DT | ARG-TEMP-IN | Monitoring
C-TI-29 | CRUDE/TEMP-IN | E-109B TUBE OUTLET | CTRL-CDU | C_EXCHANGERS | AI_FP | AI_DT | BJS-ANALOG | Monitor
C-TI-2991 | CRUDE/TEMP-IN | CRUDE TO DESALTER | CTRL-CDU | C_H101 | AALM_FP | AALM_DT | ARG-TEMP-IN | Monitoring
C-TI-29910 | CRUDE/TEMP-IN | BOT PUMPAROUND TO V-101 | CTRL-CDU | C_V101B | AALM_FP | AALM_DT | ARG-TEMP-IN | Monitoring
C-TI-29913 | CRUDE/TEMP-IN | MID PUMPAROUND TO V-101 | CTRL-CDU | C_V101T | AALM_FP | AALM_DT | ARG-TEMP-IN | Monitoring
C-TI-29915 | CRUDE/TEMP-IN | K-48/KERO DRAW | CTRL-CDU | C_V101T | AALM_FP | AALM_DT | ARG-TEMP-IN | Monitoring
C-TI-29916 | CRUDE/TEMP-IN | TOP PUMPAROUND TO V-101 | CTRL-CDU | C_V101T | AALM_FP | AALM_DT | ARG-TEMP-IN | Monitoring
C-TI-29917 | CRUDE/TEMP-IN | V-101 OVERHEAD | CTRL-CDU | C_V101T | AALM_FP | AALM_DT | ARG-TEMP-IN | Monitoring
C-TI-29918 | CRUDE/TEMP-IN | TOP PA & REFLUX TO V-101 | CTRL-CDU | C_V101T | AALM_FP | AALM_DT | ARG-TEMP-IN | Monitoring
C-TI-29919 | CRUDE/TEMP-IN | REFLUX TO V-101 | CTRL-CDU | C_V101T | AALM_FP | AALM_DT | ARG-TEMP-IN | Monitoring
C-TI-2992 | CRUDE/TEMP-IN | CRUDE TO H-101 | CTRL-CDU | C_H101 | AALM_FP | AALM_DT | ARG-TEMP-IN | Monitoring
C-TI-29920 | CRUDE/TEMP-IN | TOP PUMPAROUND TO V-101 | CTRL-CDU | C_V101T | AALM_FP | AALM_DT | ARG-TEMP-IN | Monitoring
C-TI-29921 | CRUDE/TEMP-IN | OVERHD COND TO V-102 | CTRL-CDU | C_OVHD | AALM_FP | AALM_DT | ARG-TEMP-IN | Monitoring
C-TI-29922 | CRUDE/TEMP-IN | NAPTHA TO GRAVEL FILTER | CTRL-CDU | C_OVHD | AALM_FP | AALM_DT | ARG-TEMP-IN | Monitoring
C-TI-29923 | CRUDE/TEMP-IN | K-48/KERO PRODUCT | CTRL-CDU | C_V101T | AALM_FP | AALM_DT | ARG-TEMP-IN | Monitoring
C-TI-29924 | CRUDE/TEMP-IN | K-50 PRODUCT | CTRL-CDU | C_V101T | AALM_FP | AALM_DT | ARG-TEMP-IN | Monitoring
C-TI-29925 | CRUDE/TEMP-IN | K-51/K-61 PRODUCT | CTRL-CDU | C_V101T | AALM_FP | AALM_DT | ARG-TEMP-IN | Monitoring
C-TI-29926 | CRUDE/TEMP-IN | MED NEUT OIL PRODUCT | CTRL-CDU | C_V101B | AALM_FP | AALM_DT | ARG-TEMP-IN | Monitoring
C-TI-29927 | CRUDE/TEMP-IN | LL NEUT OIL PRODUCT | CTRL-CDU | C_V101T | AALM_FP | AALM_DT | ARG-TEMP-IN | Monitoring
C-TI-29928 | CRUDE/TEMP-IN | HEAVY NEUT OIL PRODUCT | CTRL-CDU | C_V101B | AALM_FP | AALM_DT | ARG-TEMP-IN | Monitoring
C-TI-29929 | CRUDE/TEMP-IN | CYLINDER STOCK PRODUCT | CTRL-CDU | C_V101B | AALM_FP | AALM_DT | ARG-TEMP-IN | Monitoring
C-TI-2993 | CRUDE/TEMP-IN | SUPER HEATED STEAM | CTRL-CDU | C_H101 | AALM_FP | AALM_DT | ARG-TEMP-IN | Monitoring
C-TI-29930 | CRUDE/TEMP-IN | FUEL OIL SUPPLY | CTRL-CDU | C_H101 | AALM_FP | AALM_DT | ARG-TEMP-IN | Monitoring
C-TI-29932 | CRUDE/TEMP-IN | COOLING WATER | CTRL-CDU | C_MISC | AALM_FP | AALM_DT | ARG-TEMP-IN | Monitoring
C-TI-29933 | CRUDE/TEMP-IN | 150# STEAM TEMP | CTRL-CDU | C_H101 | AALM_FP | AALM_DT | ARG-TEMP-IN | Monitoring
C-TI-29937 | CRUDE/TEMP-IN | COLD CRUDE | CTRL-CDU | C_H101 | AALM_FP | AALM_DT | ARG-TEMP-IN | Monitoring
C-TI-29938 | CRUDE/TEMP-IN | K48 STRIPPER BOTTOM | CTRL-CDU | C_V101T | AALM_FP | AALM_DT | ARG-TEMP-IN | Monitoring
C-TI-29939 | CRUDE/TEMP-IN | K50 STRIPPER BOTTOM | CTRL-CDU | C_V101T | AALM_FP | AALM_DT | ARG-TEMP-IN | Monitoring
C-TI-2994 | CRUDE/TEMP-IN | CRUDE TO V-101 | CTRL-CDU | C_H101 | AALM_FP | AALM_DT | ARG-TEMP-IN | Monitoring
C-TI-29940 | CRUDE/TEMP-IN | K51/K61 STRIPPER BOTTOM | CTRL-CDU | C_V101T | AALM_FP | AALM_DT | ARG-TEMP-IN | Monitoring
C-TI-29941 | CRUDE/TEMP-IN | LL NEUT STRIPPER BOT | CTRL-CDU | C_V101T | AALM_FP | AALM_DT | ARG-TEMP-IN | Monitoring
C-TI-29942 | CRUDE/TEMP-IN | MED NEUT STRIPPER BOT | CTRL-CDU | C_V101B | AALM_FP | AALM_DT | ARG-TEMP-IN | Monitoring
C-TI-29943 | CRUDE/TEMP-IN | HVY NEUT STRIPPER BOT | CTRL-CDU | C_V101B | AALM_FP | AALM_DT | ARG-TEMP-IN | Monitoring
C-TI-29948 | CRUDE/TEMP-IN | AMBIENT AIR | CTRL-CDU | C_H101 | AALM_FP | AALM_DT | ARG-TEMP-IN | Monitoring
C-TI-2996 | CRUDE/TEMP-IN | V-101 FEED TRAY | CTRL-CDU | C_V101B | AALM_FP | AALM_DT | ARG-TEMP-IN | Monitoring
C-TI-2998 | CRUDE/TEMP-IN | HEAVY NEUT OIL DRAW | CTRL-CDU | C_V101B | AALM_FP | AALM_DT | ARG-TEMP-IN | Monitoring
C-TI-33 | CRUDE/TEMP-IN | E-110 SHELL OUTLET | CTRL-CDU | C_EXCHANGERS | AI_FP | AI_DT | BJS-ANALOG | Monitor
C-TI-34 | CRUDE/TEMP-IN | E-111 SHELL OUTLET | CTRL-CDU | C_EXCHANGERS | AI_FP | AI_DT | BJS-ANALOG | Monitor
C-TI-35 | CRUDE/TEMP-IN | E-111 TUBE INLET | CTRL-CDU | C_EXCHANGERS | AI_FP | AI_DT | BJS-ANALOG | Monitor
C-TI-36 | CRUDE/TEMP-IN | E-111 TUBE OUTLET | CTRL-CDU | C_EXCHANGERS | AI_FP | AI_DT | BJS-ANALOG | Monitor
C-TI-37 | CRUDE/TEMP-IN | E-110 TUBE OUTLET | CTRL-CDU | C_EXCHANGERS | AI_FP | AI_DT | BJS-ANALOG | Monitor
C-TI-38 | CRUDE/TEMP-IN | E-110 TUBE INLET | CTRL-CDU | C_EXCHANGERS | AI_FP | AI_DT | BJS-ANALOG | Monitor
C-TI-39 | CRUDE/TEMP-IN | E-112A SHELL OUTLET | CTRL-CDU | C_EXCHANGERS | AI_FP | AI_DT | BJS-ANALOG | Monitor
C-TI-42 | CRUDE/TEMP-IN | E-112B TUBE OUTLET | CTRL-CDU | C_EXCHANGERS | AI_FP | AI_DT | BJS-ANALOG | Monitor
C-TI-43 | CRUDE/TEMP-IN | E-112A TUBE OUTLET | CTRL-CDU | C_EXCHANGERS | AI_FP | AI_DT | BJS-ANALOG | Monitor
C-TI-44 | CRUDE/TEMP-IN | BARREL HOUSE SPRINKLER FEED | CTRL-CDU |  | AI_FP | AI_DT | ARG-ANALOG | Monitor
C-TI-45 | CRUDE/TEMP-IN | CRUDE UNIT FIRE LOOP | CTRL-CDU |  | AI_FP | AI_DT | ARG-ANALOG | Monitor
C-TI-46 | CRUDE/TEMP-IN | DRIVE BRIDGE FIRE LOOP | CTRL-CDU |  | AI_FP | AI_DT | ARG-ANALOG | Monitor
C-TMM-1 | CRUDE/TEMP-IN | Tmperature Multiplexer 1 | CTRL-CDU |  | MOD_FP
C-TMM-2 | CRUDE/TEMP-IN | Tmperature Multiplexer 1 | CTRL-CDU |  | MOD_FP
C-TMM-3 | CRUDE/TEMP-IN | Tmperature Multiplexer 1 | CTRL-CDU |  | MOD_FP
C-TMM-4 | CRUDE/TEMP-IN | Tmperature Multiplexer 1 | CTRL-CDU |  | MOD_FP
C-TMM-5 | CRUDE/TEMP-IN | Tmperature Multiplexer 1 | CTRL-CDU |  | MOD_FP
C-TMM-6 | CRUDE/TEMP-IN | Tmperature Multiplexer 1 | CTRL-CDU |  | MOD_FP
C-TMM-7 | CRUDE/TEMP-IN | Tmperature Multiplexer 1 | CTRL-CDU |  | MOD_FP
CM-AI-103 | CRUDE-MIXING | OHIO CRUDE API | CTRL-FB | C_CRUDEMIXING | AALM_fp | AALM_dt | ARG-ANALOG | Monitor
CM-AI-105 | CRUDE-MIXING | 707TK CRUDE API | CTRL-FB | C_CRUDEMIXING | AALM_fp | AALM_dt | ARG-ANALOG | Monitor
CM-AIC-101 | CRUDE-MIXING | MIX CRUDE API | CTRL-FB | C_CRUDEMIXING | Loop_fp_crude_mixing | Loop_dt_crude_mixing | ARG-PID_LOOP | Analog Control
CM-FI-101 | CRUDE-MIXING | CRUDE MIXING FLOW | CTRL-FB | C_CRUDEMIXING | AALM_fp | AALM_dt | ARG-ANALOG | Monitor
CM-FIC-100 | CRUDE-MIXING | PA CRUDE FLOW | CTRL-FB | C_CRUDEMIXING | Loop_fp_crude_mixing | Loop_dt_crude_mixing | ARG-PID_LOOP | Analog Control
CM-FIC-103 | CRUDE-MIXING | OHIO CRUDE FLOW | CTRL-FB | C_CRUDEMIXING | Loop_fp_crude_mixing | Loop_dt_crude_mixing | ARG-PID_LOOP | Analog Control
CM-FIC-105 | CRUDE-MIXING | 707TK CRUDE FLOW | CTRL-FB | C_CRUDEMIXING | Loop_fp_crude_mixing | Loop_dt_crude_mixing | ARG-PID_LOOP | Analog Control
CM-HLA-633 | CRUDE-MIXING | 635TK SUMP PIT HI LEVEL | CTRL-FB | C_CRUDEMIXING | Mod_fp
CM-HLA-634 | CRUDE-MIXING | 636TK SUMP PIT HI LEVEL | CTRL-FB | C_CRUDEMIXING | Mod_fp
CM-HLA-635 | CRUDE-MIXING | 635TK WATER DRAW HI LEVEL | CTRL-FB | C_CRUDEMIXING | Mod_fp
CM-HLA-636 | CRUDE-MIXING | 636TK WATER DRAW HI LEVEL | CTRL-FB | C_CRUDEMIXING | Mod_fp
CM-P-130 | CRUDE-MIXING | 707TK PUMP | CTRL-FB | C_CRUDEMIXING | DL_fp | DL_dt8_E3_SS_NOBYPASS
CM-PI-102 | CRUDE-MIXING | PA CRUDE PRESSURE | CTRL-FB | C_CRUDEMIXING | AALM_fp | AALM_dt | ARG-ANALOG | Monitor
CM-PI-104 | CRUDE-MIXING | OHIO CRUDE PRESSURE | CTRL-FB | C_CRUDEMIXING | AALM_fp | AALM_dt | ARG-ANALOG | Monitor
CM-PI-106 | CRUDE-MIXING | 707TK CRUDE PRESSURE | CTRL-FB | C_CRUDEMIXING | AALM_fp | AALM_dt | ARG-ANALOG | Monitor
CM-VLV-635 | CRUDE-MIXING | 635 WATER DRAW BLOCK VALVE | CTRL-FB |  | MOD_FP
CM-VLV-636 | CRUDE-MIXING | 636 WATER DRAW BLOCK VALVE | CTRL-FB |  | MOD_FP
CM-XFER-OH-PMP-A | CRUDE-MIXING | OHIO X-FER PUMP A | CTRL-FB | C_CRUDEMIXING | DL_fp | DL_dt8_E3_SS_NOBYPASS
CM-XFER-OH-PMP-B | CRUDE-MIXING | OHIO X-FER PUMP B | CTRL-FB | C_CRUDEMIXING | DL_fp | DL_dt8_E3_SS_NOBYPASS
CM-XFER-OH-SEL | CRUDE-MIXING | OHIO PUMP SELECTOR | CTRL-FB | C_CRUDEMIXING | MOD_FP
CM-XFER-PA-PMP-A | CRUDE-MIXING | PA X-FER PUMP A | CTRL-FB | C_CRUDEMIXING | DL_fp | DL_dt8_E3_SS_NOBYPASS
CM-XFER-PA-PMP-B | CRUDE-MIXING | PA X-FER PUMP B | CTRL-FB | C_CRUDEMIXING | DL_fp | DL_dt8_E3_SS_NOBYPASS
CM-XFER-PA-SEL | CRUDE-MIXING | PA PUMP SELECTOR | CTRL-FB | C_CRUDEMIXING | MOD_FP
CRUDE-MIX-SERIAL | CRUDE-MIXING | CRUDE MIXING SERIAL COMMUNICATION | CTRL-FB | C_CRUDEMIXING | MOD_FP
CTF-WHLA-707 | CRUDE-TANK-FARM/CTF-TANKS | 707 TANK HIGH LEV ALARM | CTRL-FB | FB_TANKS | DI_fp |  | BJS-WI | HLA
CTF-WHLA-719 | CRUDE-TANK-FARM/CTF-TANKS | 719 TANK HIGH LEV ALARM | CTRL-FB | FB_TANKS | DI_fp |  | BJS-WI | HLA
CTF-WHLA-720 | CRUDE-TANK-FARM/CTF-TANKS | 720 TANK HIGH LEV ALARM | CTRL-FB | FB_TANKS | DI_fp |  | BJS-WI | HLA
CTF-WHLA-721 | CRUDE-TANK-FARM/CTF-TANKS | 721 TANK HIGH LEV ALARM | CTRL-FB | FB_TANKS | DI_fp |  | BJS-WI | HLA
CTF-WHLA-722 | CRUDE-TANK-FARM/CTF-TANKS | 722 TANK HIGH LEV ALARM | CTRL-FB | FB_TANKS | DI_fp |  | BJS-WI | HLA
CTF-WHLA-723 | CRUDE-TANK-FARM/CTF-TANKS | 723 TANK HIGH LEV ALARM | CTRL-FB | FB_TANKS | DI_fp |  | BJS-WI | HLA
CTF-LI-707 | CRUDE-TANK-FARM/TANK_GAUGES | 707 TANK LEVEL | CTRL-FB | FB_TANK_GAUGES | AALM_fp | AALM_dt | ARG-ANALOG | Monitor
CTF-LI-719 | CRUDE-TANK-FARM/TANK_GAUGES | 719 TANK LEVEL | CTRL-FB | FB_TANK_GAUGES | AALM_fp | AALM_dt | ARG-ANALOG | Monitor
CTF-LI-720 | CRUDE-TANK-FARM/TANK_GAUGES | 720 TANK LEVEL | CTRL-FB | FB_TANK_GAUGES | AALM_fp | AALM_dt | ARG-ANALOG | Monitor
CTF-LI-721 | CRUDE-TANK-FARM/TANK_GAUGES | 721 TANK LEVEL | CTRL-FB | FB_TANK_GAUGES | AALM_fp | AALM_dt | ARG-ANALOG | Monitor
CTF-LI-722 | CRUDE-TANK-FARM/TANK_GAUGES | 722 TANK LEVEL | CTRL-FB | FB_TANK_GAUGES | AALM_fp | AALM_dt | ARG-ANALOG | Monitor
CTF-LI-723 | CRUDE-TANK-FARM/TANK_GAUGES | 723 TANK LEVEL | CTRL-FB | FB_TANK_GAUGES | AALM_fp | AALM_dt | ARG-ANALOG | Monitor
C-DMM-101 | CRUDE-UNIT-TANKS | TANK HI LEVEL MONITOR | CTRL-CDU |  | MOD_FP
C-HLA-152 | CRUDE-UNIT-TANKS | 152 TANK HIGH LEV ALARM | CTRL-CDU | TANKS2 | MOD_FP
C-HLA-192_1 | CRUDE-UNIT-TANKS | 192 TANK HIGH LEV ALARM | CTRL-CDU | TANKS | DI_fp |  | ARG-DI | Monitor
C-HLA-193_1 | CRUDE-UNIT-TANKS | 193 TANK HIGH LEV ALARM | CTRL-CDU | TANKS | DI_fp |  | ARG-DI | Monitor
C-HLA-30 | CRUDE-UNIT-TANKS | 30 TANK HIGH LEV ALARM | CTRL-CDU | TANKS2 | DI_fp |  | ARG-DI | Monitor
C-WHLA-1000 | CRUDE-UNIT-TANKS | ERIE Y SUMP HIGH LEVEL | CTRL-CDU | C_MISC | MOD_FP
C-WHLA-104 | CRUDE-UNIT-TANKS | 104 TANK HIGH LEV ALARM | CTRL-CDU | TANKS | MOD_FP
C-WHLA-124 | CRUDE-UNIT-TANKS | 124 TANK HIGH LEVEL ALM | CTRL-CDU | TANKS2 | DI_fp |  | BJS-WI | HLA
C-WHLA-131 | CRUDE-UNIT-TANKS | 131 TANK HIGH LEV ALARM | CTRL-CDU | TANKS | DI_fp |  | BJS-WI | HLA
C-WHLA-135 | CRUDE-UNIT-TANKS | 135 TANK HIGH LEV ALARM | CTRL-CDU | TANKS | MOD_FP
C-WHLA-155 | CRUDE-UNIT-TANKS | 155 TANK HIGH LEV ALARM | CTRL-CDU | TANKS | DI_fp |  | BJS-WI | HLA
C-WHLA-163 | CRUDE-UNIT-TANKS | 163 TANK HIGH LEV ALARM | CTRL-CDU | TANKS2 | MOD_FP
C-WHLA-170 | CRUDE-UNIT-TANKS | 170 TANK HIGH LEV ALARM | CTRL-CDU | TANKS2 | DI_fp |  | BJS-WI | HLA
C-WHLA-171 | CRUDE-UNIT-TANKS | 171 TANK HIGH LEV ALARM | CTRL-CDU | TANKS | DI_fp |  | BJS-WI | HLA
C-WHLA-174 | CRUDE-UNIT-TANKS | 174 TANK HIGH LEV ALARM | CTRL-CDU | TANKS2 | MOD_FP
C-WHLA-176 | CRUDE-UNIT-TANKS | 176 TANK HIGH LEV ALARM | CTRL-CDU | TANKS | DI_fp |  | BJS-WI | HLA
C-WHLA-21 | CRUDE-UNIT-TANKS | 21 TANK HIGH LEV ALARM | CTRL-CDU | TANKS2 | MOD_FP
C-WHLA-22 | CRUDE-UNIT-TANKS | 22 TANK HIGH LEVEL ALM | CTRL-CDU | TANKS2 | DI_fp |  | BJS-WI | HLA
C-WHLA-225 | CRUDE-UNIT-TANKS | 225 TANK HIGH LEV ALARM | CTRL-CDU | TANKS2 | DI_fp |  | BJS-WI | HLA
C-WHLA-332_1 | CRUDE-UNIT-TANKS | 332 TANK HIGH LEV ALARM | CTRL-CDU | TANKS | DI_fp |  | BJS-WI | HLA
C-WHLA-333 | CRUDE-UNIT-TANKS | 333 TANK HIGH LEV ALARM | CTRL-CDU | TANKS2 | DI_fp |  | BJS-WI | HLA
C-WHLA-334 | CRUDE-UNIT-TANKS | 334 TANK HIGH LEV ALARM | CTRL-CDU | TANKS2 | DI_fp |  | BJS-WI | HLA
C-WHLA-365 | CRUDE-UNIT-TANKS | 365 TANK HIGH LEV ALARM | CTRL-CDU | TANKS | DI_fp |  | BJS-WI | HLA
C-WHLA-366 | CRUDE-UNIT-TANKS | 366 TANK HIGH LEV ALARM | CTRL-CDU | TANKS | DI_fp |  | BJS-WI | HLA
C-WHLA-39 | CRUDE-UNIT-TANKS | 39 TANK HIGH LEV ALARM | CTRL-CDU | TANKS2 | DI_fp |  | BJS-WI | HLA
C-WHLA-70 | CRUDE-UNIT-TANKS | 70 TANK HIGH LEV ALARM | CTRL-CDU | TANKS | MOD_FP
C-WHLA-71 | CRUDE-UNIT-TANKS | 71 TANK HIGH LEV ALARM | CTRL-CDU | TANKS | MOD_FP
C-WHLA-72 | CRUDE-UNIT-TANKS | 72 TANK HIGH LEV ALARM | CTRL-CDU | TANKS | DI_fp |  | BJS-WI | HLA
E-HLA-232_1 | CRUDE-UNIT-TANKS | 232 TANK HIGH LEVEL ALARM | CTRL-R-E | TANKS | MOD_FP |  | ARG-DI | Monitor
E-HLA-234_1 | CRUDE-UNIT-TANKS | 234 TANK HIGH LEVEL ALARM | CTRL-R-E | TANKS | MOD_FP |  | ARG-DI | Monitor
E-HLA-400_1 | CRUDE-UNIT-TANKS | 400 TANK HIGH LEVEL ALARM | CTRL-R-E | TANKS | MOD_FP |  | ARG-DI | Monitor
E-HLA-401_1 | CRUDE-UNIT-TANKS | 401 TANK HIGH LEVEL ALARM | CTRL-R-E | TANKS | MOD_FP |  | ARG-DI | Monitor
F-WHLA-612_1 | CRUDE-UNIT-TANKS | 612 TANK HIGH LEV ALARM | CTRL-FB | TANKS | MOD_FP
F-WHLA-616_1 | CRUDE-UNIT-TANKS | 616 TANK HIGH LEV ALARM | CTRL-FB | TANKS | MOD_FP
F-WHLA-618_1 | CRUDE-UNIT-TANKS | 618 TANK HIGH LEV ALARM | CTRL-FB | TANKS | MOD_FP
HNY-BASE-RADIO | CRUDE-UNIT-TANKS | Honeywell Base Radio Registers | CTRL-CDU | TANKS | MOD_FP
L-WHLA-130 | CRUDE-UNIT-TANKS | 130 TANK HIGH LEV ALARM | CTRL-LCT | TANKS | MOD_FP
L-WHLA-160_1 | CRUDE-UNIT-TANKS | 160 TANK HIGH LEV ALARM | CTRL-LCT | TANKS | MOD_FP
L-WHLA-349_1 | CRUDE-UNIT-TANKS | 349 TANK HIGH LEV ALARM | CTRL-LCT | TANKS | MOD_FP
L-WHLA-350_1 | CRUDE-UNIT-TANKS | 350 TANK HIGH LEV ALARM | CTRL-LCT | TANKS | MOD_FP
LCT-BASE-RADIO | CRUDE-UNIT-TANKS | Locat Honeywell Base Radio Registers | CTRL-LCT | TANKS2 | MOD_FP
M-WHLA-397_1 | CRUDE-UNIT-TANKS | 397 TANK HIGH LEV ALARM | CTRL-MEK | TANKS | MOD_FP
M-WHLA-398_1 | CRUDE-UNIT-TANKS | 398 TANK HIGH LEV ALARM | CTRL-MEK | TANKS | DI_fp |  | BJS-WI | HLA
M-WHLA-399_1 | CRUDE-UNIT-TANKS | 399 TANK HIGH LEV ALARM | CTRL-MEK | TANKS | DI_fp |  | BJS-WI | HLA
P-DMM-1 | CRUDE-UNIT-TANKS | TANK HI LEVEL MONITOR | CTRL-PLT |  | MOD_FP
P-DMM-1A | CRUDE-UNIT-TANKS | TANK HI LEVEL MONITOR | CTRL-PLT |  | MOD_FP
P-DMM-2 | CRUDE-UNIT-TANKS | TANK HI LEVEL MONITOR | CTRL-PLT |  | MOD_FP
P-DMM-3 | CRUDE-UNIT-TANKS | TANK HI LEVEL MONITOR | CTRL-PLT |  | MOD_FP
P-DMM-4 | CRUDE-UNIT-TANKS | TANK HI LEVEL MONITOR | CTRL-PLT |  | MOD_FP
P-HLA-103_1 | CRUDE-UNIT-TANKS | 103 TANK HIGH LEVEL ALM | CTRL-PLT | TANKS | MOD_FP
P-HLA-158 | CRUDE-UNIT-TANKS | 158 TANK HIGH LEVEL ALM | CTRL-PLT | TANKS2 | MOD_FP
P-HLA-159 | CRUDE-UNIT-TANKS | 159 TANK HIGH LEVEL ALM | CTRL-PLT | TANKS2 | MOD_FP
P-HLA-168 | CRUDE-UNIT-TANKS | 168 TANK HIGH LEVEL ALM | CTRL-PLT | TANKS | MOD_FP
P-HLA-178_1 | CRUDE-UNIT-TANKS | 178 TANK HIGH LEVEL ALM | CTRL-PLT | TANKS | MOD_FP
P-HLA-180 | CRUDE-UNIT-TANKS | 180 TANK HIGH LEVEL ALM | CTRL-PLT | TANKS | MOD_FP
P-HLA-183 | CRUDE-UNIT-TANKS | 183 TANK HIGH LEVEL ALM | CTRL-PLT | TANKS | MOD_FP
P-HLA-198 | CRUDE-UNIT-TANKS | 198 TANK HIGH LEVEL ALM | CTRL-PLT | TANKS | MOD_FP
P-HLA-204_1 | CRUDE-UNIT-TANKS | 204 TANK HIGH LEVEL ALM | CTRL-PLT | TANKS | MOD_FP
P-HLA-224_1 | CRUDE-UNIT-TANKS | 224 TANK HIGH LEVEL ALM | CTRL-PLT | TANKS | DI_fp |  | ARG-DI | Monitor
P-HLA-246_1 | CRUDE-UNIT-TANKS | 246 TANK HIGH LEVEL ALM | CTRL-PLT | TANKS | DI_fp |  | ARG-DI | Monitor
P-HLA-247_1 | CRUDE-UNIT-TANKS | 247 TANK HIGH LEVEL ALM | CTRL-PLT | TANKS | DI_fp |  | ARG-DI | Monitor
P-HLA-304_1 | CRUDE-UNIT-TANKS | 304 TANK HIGH LEVEL ALARM | CTRL-PLT | TANKS | MOD_FP
P-HLA-326_1 | CRUDE-UNIT-TANKS | 326 TANK HIGH LEVEL ALM | CTRL-PLT | TANKS | MOD_FP
P-HLA-327_1 | CRUDE-UNIT-TANKS | 327 TANK HIGH LEVEL ALM | CTRL-PLT | TANKS | MOD_FP
P-HLA-348_1 | CRUDE-UNIT-TANKS | 348 TANK HIGH LEVEL ALARM | CTRL-PLT | TANKS | MOD_FP
P-HLA-359 | CRUDE-UNIT-TANKS | 359 TANK HIGH LEVEL ALM | CTRL-PLT | TANKS | MOD_FP
P-HLA-550 | CRUDE-UNIT-TANKS | 550 TANK HIGH LEVEL ALM | CTRL-PLT | TANKS | MOD_FP
P-HLA-630 | CRUDE-UNIT-TANKS | 630 TANK HIGH LEVEL ALM | CTRL-PLT | TANKS | MOD_FP
P-HLA-90 | CRUDE-UNIT-TANKS | 90 TANK HIGH LEVEL ALM | CTRL-PLT | TANKS | MOD_FP
P-HLA-91 | CRUDE-UNIT-TANKS | 91 TANK HIGH LEVEL ALM | CTRL-PLT | TANKS | MOD_FP
P-WHLA-229 | CRUDE-UNIT-TANKS | 229 TANK HIGH LEV ALARM | CTRL-PLT | TANKS2 | DI_fp |  | BJS-WI | HLA
P-WHLA-311_1 | CRUDE-UNIT-TANKS | 311 TANK HIGH LEV ALARM | CTRL-PLT | TANKS | DI_fp |  | BJS-WI | HLA
P-WHLA-328_1 | CRUDE-UNIT-TANKS | 328 TANK HIGH LEV ALARM | CTRL-PLT | TANKS | DI_fp |  | BJS-WI | HLA
P-WHLA-330_1 | CRUDE-UNIT-TANKS | 330 TANK HIGH LEV ALARM | CTRL-PLT | TANKS | DI_fp |  | BJS-WI | HLA
P-WHLA-351_1 | CRUDE-UNIT-TANKS | 351 TANK HIGH LEV ALARM | CTRL-PLT | TANKS | DI_fp |  | BJS-WI | HLA
P-WHLA-355_1 | CRUDE-UNIT-TANKS | 355 TANK HIGH LEV ALARM | CTRL-PLT | TANKS | DI_fp |  | BJS-WI | HLA
R-HLA-266_1 | CRUDE-UNIT-TANKS | 266 TANK HIGH LEVEL ALM | CTRL-R-E | TANKS | MOD_FP |  | ARG-DI | Monitor
E-C4-BLOWOUT | EXTRACT | DISABLE C4 BLOWOUT ALARMS | CTRL-R-E | E_E5 | ALM_FLD_SUP_fp | ALM_FLD_SUP_dt | ALM_FLOOD_SUP | Alarm Flood Suppression with Dynamic Priorities
E-EXT-HORN | EXTRACT | Extract external horn | CTRL-R-E |  | MOD_FP
E-HIC-CT006A | EXTRACT | COOLING FAN #1 | CTRL-R-E | E_COOL | DL_fp | DL_dt4 | ARG_MTR_E3 | Discrete Control
E-HIC-CT006B | EXTRACT | COOLING FAN #2 | CTRL-R-E | E_COOL | DL_fp | DL_dt4 | ARG_MTR_E3 | Discrete Control
E-HIC-CT006C | EXTRACT | COOLING FAN #3 | CTRL-R-E | E_COOL | DL_fp | DL_dt4 | ARG_MTR_E3 | Discrete Control
E-HIC-CT006D | EXTRACT | COOLING FAN #4 | CTRL-R-E | E_COOL | DL_fp | DL_dt4 | ARG_MTR_E3 | Discrete Control
E-HIC-CT006E | EXTRACT | COOLING FAN #5 | CTRL-R-E | E_COOL | DL_fp | DL_dt4 | ARG_MTR_E3 | Discrete Control
E-J10-PUMP | EXTRACT | J10 PUMP CONTROL | CTRL-R-E | E_E3 | DL_FP | DL_dt8 | MTR-11_ILOCK | Discrete Device
E-LIC-108-RATE | EXTRACT | BOOT LEVEL RATE OF CHANGE | CTRL-R-E | E_E4 | e_aalm_fp | e_aalm_dt | E_ALARM | Monitor
E-PROD-SEL | EXTRACT | EXTRACT PROD SELECTOR | CTRL-R-E |  | MOD_FP
E-TDI-E1 | EXTRACT | E1 DIFF TEMP | CTRL-R-E | E_E1 | AALM_FP | AALM_DT | ARG-TEMP-IN | Monitoring
E-WDI-IR | EXTRACT | IR AIR COMPRESSOR STATUS | CTRL-R-E | E_UTIL | MOD_FP
EXT-HONEYWELL | EXTRACT | Honeywell Base Radio Registers | CTRL-R-E | TANKS | MOD_FP
EXT-TOTALS | EXTRACT | Control Module | CTRL-R-E |  | MOD_FP
E-AI-101 | EXTRACT/EXT-AI-MODS | DENSITY EXTRACT CHARGE | CTRL-R-E | C_V101T | AI_FP | AI_DT | ARG-ANALOG | Monitor
E-AI-123 | EXTRACT/EXT-AI-MODS | Raff Furnace O2 | CTRL-R-E |  | AI_FP | AI_DT | ARG-ANALOG | Monitor
E-AI-124 | EXTRACT/EXT-AI-MODS | RAFF FURN COMBUST | CTRL-R-E | E_E5 | AI_FP | AI_DT | ARG-ANALOG | Monitor
E-AI-125 | EXTRACT/EXT-AI-MODS | degAPI Raff to storage | CTRL-R-E | E_E5 | AI_FP | AI_DT | ARG-ANALOG | Monitor
E-AI-126 | EXTRACT/EXT-AI-MODS | degAPI EXT to storage | CTRL-R-E | E_E1 | AI_FP | AI_DT | ARG-ANALOG | Monitor
E-AI-144 | EXTRACT/EXT-AI-MODS | EXTRACT FURN COMBUST | CTRL-R-E | E_E4 | AI_FP | AI_DT | ARG-ANALOG | Monitor
E-AI-145 | EXTRACT/EXT-AI-MODS | LEL PUMP RM MIDDLE | CTRL-R-E | R_LEL | AI_FP | AI_DT | ARG-ANALOG | Monitor
E-AI-146 | EXTRACT/EXT-AI-MODS | LEL PUMP RM BY J-4 | CTRL-R-E | R_LEL | AI_FP | AI_DT | ARG-ANALOG | Monitor
E-FI-109 | EXTRACT/EXT-AI-MODS | RAFFINATE EVAP REFLUX | CTRL-R-E | E_E5 | AI_FP | AI_DT | ARG-ANALOG | Monitor
E-FI-110 | EXTRACT/EXT-AI-MODS | RAFFINATE STRIPPER REFLUX | CTRL-R-E | E_E5 | AI_FP | AI_DT | ARG-ANALOG | Monitor
E-FI-112 | EXTRACT/EXT-AI-MODS | STEAM TO RAFFINATE STRIP | CTRL-R-E | E_E5 | AI_FP | AI_DT | ARG-ANALOG | Monitor
E-FI-113 | EXTRACT/EXT-AI-MODS | EXTRACT STRIPPER RECYCLE | CTRL-R-E | E_E4 | AI_FP | AI_DT | ARG-ANALOG | Monitor
E-FI-114 | EXTRACT/EXT-AI-MODS | STM TO EXTRACT STRIPPER | CTRL-R-E | E_E3 | AI_FP | AI_DT | ARG-ANALOG | Monitor
E-FI-124 | EXTRACT/EXT-AI-MODS | H2O REFLUX TO DRIER | CTRL-R-E | E_E4 | AI_FP | AI_DT | ARG-ANALOG | Monitor
E-FI-125 | EXTRACT/EXT-AI-MODS | RAFFINATE TO STORAGE | CTRL-R-E | E_E5 | AI_FP | AI_DT | ARG-ANALOG | Monitor
E-FI-126 | EXTRACT/EXT-AI-MODS | CORIOLIS Extract TO STORAGE | CTRL-R-E | E_E3 | AI_FP | PI_DT | PULSE | Monitor
E-FI-126E | EXTRACT/EXT-AI-MODS | DP EXTRACT TO STORAGE | CTRL-R-E | E_E3 | AI_FP | AI_DT | ARG-ANALOG | Monitor
E-FI-127 | EXTRACT/EXT-AI-MODS | MP STEAM TO EXTRACT | CTRL-R-E | E_UTIL | AI_FP | AI_DT | ARG-ANALOG | Monitor
E-FI-128 | EXTRACT/EXT-AI-MODS | Abs to Treating Tower | CTRL-R-E | E_E1 | AI_FP | AI_DT | ARG-ANALOG | Monitor
E-FI-205 | EXTRACT/EXT-AI-MODS | REFINERY FG EXTRACT HTR | CTRL-R-E | E_H2 | AI_FP | AI_DT | ARG-ANALOG | Monitor
E-FI-206 | EXTRACT/EXT-AI-MODS | NAT FG RAFFINATE HTR | CTRL-R-E | E_E5 | AI_FP | AI_DT | ARG-ANALOG | Monitor
E-FI-250 | EXTRACT/EXT-AI-MODS | PLAT/EXTRACT CW RETURN FLOW | CTRL-R-E | E_COOL | AI_FP | AI_DT | ARG-ANALOG | Monitor
E-FI-251 | EXTRACT/EXT-AI-MODS | ROSE CW RETURN FLOW | CTRL-R-E | E_COOL | AI_FP | AI_DT | ARG-ANALOG | Monitor
E-FI-717LP | EXTRACT/EXT-AI-MODS | 25# STM TO EXTRACT UNIT | CTRL-R-E | E_UTIL | AI_FP | AI_DT | ARG-ANALOG | Monitor
E-FI-717MP | EXTRACT/EXT-AI-MODS | 150# STM TO EXTRACT UNIT | CTRL-R-E | E_UTIL | AI_FP | AI_DT | ARG-ANALOG | Monitor
E-LI-113 | EXTRACT/EXT-AI-MODS | NMP STORAGE DRUM F-3 | CTRL-R-E | E_E1 | AI_FP | AI_DT | ARG-ANALOG | Monitor
E-LI-114 | EXTRACT/EXT-AI-MODS | WATER ACCUM HIGH LEVEL | CTRL-R-E | E_E3 | AI_FP | AI_DT | ARG-ANALOG | Monitor
E-LI-115 | EXTRACT/EXT-AI-MODS | WATER ACCUM H2O SIDE | CTRL-R-E | E_E3 | AI_FP | AI_DT | ARG-ANALOG | Monitor
E-PI-103 | EXTRACT/EXT-AI-MODS | C7 TUBE INLET PRESSURE | CTRL-R-E | E_E4 | AI_FP | AI_DT | ARG-ANALOG | Monitor
E-PI-111 | EXTRACT/EXT-AI-MODS | RAFFINATE STRIPPER TOP | CTRL-R-E | E_E5 | AI_FP | AI_DT | ARG-ANALOG | Monitor
E-PI-112 | EXTRACT/EXT-AI-MODS | EXTRACT STRIPPER TOP | CTRL-R-E | E_E3 | AI_FP | AI_DT | ARG-ANALOG | Monitor
E-PI-113 | EXTRACT/EXT-AI-MODS | ABSORBER TOWER TOP | CTRL-R-E | E_E1 | AI_FP | AI_DT | ARG-ANALOG | Monitor
E-PI-116 | EXTRACT/EXT-AI-MODS | RAFFINATE STRIPPER BOT | CTRL-R-E | E_E5 | AI_FP | AI_DT | ARG-ANALOG | Monitor
E-PI-122E | EXTRACT/EXT-AI-MODS | Raff Furnace Draft | CTRL-R-E |  | AI_FP | AI_DT
E-PI-142E | EXTRACT/EXT-AI-MODS | Extract Furnace Draft | CTRL-R-E |  | AI_FP | AI_DT
E-PI-150 | EXTRACT/EXT-AI-MODS | TREATING TOWER PRESSURE | CTRL-R-E | E_E1 | AI_FP | AI_DT | ARG-ANALOG | Monitor
E-PI-201 | EXTRACT/EXT-AI-MODS | COOLING TOWER WATER PRES | CTRL-R-E | E_UTIL | AI_FP | AI_DT | ARG-ANALOG | Monitor
E-PI-202 | EXTRACT/EXT-AI-MODS | 150# STEAM PRESSURE | CTRL-R-E | E_UTIL | AI_FP | AI_DT | ARG-ANALOG | Monitor
E-PI-203 | EXTRACT/EXT-AI-MODS | 20# STEAM PRESSURE | CTRL-R-E | E_UTIL | AI_FP | AI_DT | ARG-ANALOG | Monitor
E-PI-204 | EXTRACT/EXT-AI-MODS | INSTRUMENT AIR PRESSURE | CTRL-R-E | E_UTIL | AI_FP | AI_DT | ARG-ANALOG | Monitor
E-PI-205 | EXTRACT/EXT-AI-MODS | REFINERY FUEL GAS | CTRL-R-E | E_H2 | AI_FP | AI_DT | ARG-ANALOG | Monitor
E-PI-206 | EXTRACT/EXT-AI-MODS | NF GAS/LEASE GAS | CTRL-R-E | E_E5 | AI_FP | AI_DT | ARG-ANALOG | Monitor
E-PI-210 | EXTRACT/EXT-AI-MODS | EXTRACT INLET PRESSURE | CTRL-R-E | E_E4 | AI_FP | AI_DT | ARG-ANALOG | Monitor
E-PI-211 | EXTRACT/EXT-AI-MODS | EXTRACT OUTLET PRESSURE | CTRL-R-E | E_E4 | AI_FP | AI_DT | ARG-ANALOG | Monitor
E-PI-212 | EXTRACT/EXT-AI-MODS | RAFFINATE INLET PRESSURE | CTRL-R-E | E_E5 | AI_FP | AI_DT | ARG-ANALOG | Monitor
E-PI-213 | EXTRACT/EXT-AI-MODS | RAFFINATE OUTLET PRESSURE | CTRL-R-E | E_E5 | AI_FP | AI_DT | ARG-ANALOG | Monitor
E-PI-217 | EXTRACT/EXT-AI-MODS | J-10A DISCHARGE PRESSURE | CTRL-R-E | E_E3 | AI_FP | AI_DT | ARG-ANALOG | Monitor
E-PI-218 | EXTRACT/EXT-AI-MODS | J-10 DISCHARGE PRESSURE | CTRL-R-E | E_E3 | AI_FP | AI_DT | ARG-ANALOG | Monitor
E-PI-423 | EXTRACT/EXT-AI-MODS | F3 NMP DRUM PRESSURE | CTRL-R-E | E_E1 | AI_FP | AI_DT | ARG-ANALOG | Monitor
E-PI-801_1 | EXTRACT/EXT-AI-MODS | P-125 DISCHARGE PRESSURE | CTRL-R-E | C_H101 | AI_FP | AI_DT | ARG-ANALOG | Monitor
E-TI-255 | EXTRACT/EXT-AI-MODS | CW DISCHARGE TEMP | CTRL-R-E | E_COOL | AI_FP | AI_DT | ARG-ANALOG | Monitor
E-TI-256 | EXTRACT/EXT-AI-MODS | PLATFORMER CW RETURN TEMP | CTRL-R-E | E_COOL | AI_FP | AI_DT | ARG-ANALOG | Monitor
E-TI-257 | EXTRACT/EXT-AI-MODS | ROSE CW RETURN TEMP | CTRL-R-E | E_COOL | AI_FP | AI_DT | ARG-ANALOG | Monitor
E-TI-258 | EXTRACT/EXT-AI-MODS | EXTRACT CW RETURN TEMP | CTRL-R-E | E_COOL | AI_FP | AI_DT | ARG-ANALOG | Monitor
E-GA-201 | EXTRACT/EXT-DI-MODS | WATER PUMP #1 | CTRL-R-E | E_COOL | MOD_FP |  | ARG-DI | Monitor
E-GA-202 | EXTRACT/EXT-DI-MODS | WATER PUMP #2 | CTRL-R-E | E_COOL | MOD_FP |  | ARG-DI | Monitor
E-GA-212 | EXTRACT/EXT-DI-MODS | FLAME OUT RAFF FURNACE | CTRL-R-E | E_E5 | MOD_FP |  | ARG-DI | Monitor
E-HLA-232 | EXTRACT/EXT-DI-MODS | 232 TANK HIGH LEVEL ALARM | CTRL-R-E | E_UTIL | MOD_FP |  | ARG-DI | Monitor
E-HLA-234 | EXTRACT/EXT-DI-MODS | 234 TANK HIGH LEVEL ALARM | CTRL-R-E | E_UTIL | MOD_FP |  | ARG-DI | Monitor
E-HLA-251 | EXTRACT/EXT-DI-MODS | 251 Tank High Lev Alarm | CTRL-R-E | E_UTIL | ARG_DI_fp |  | ARG-DI | Monitor
E-HLA-252 | EXTRACT/EXT-DI-MODS | 252 TANK HIGH LEVEL ALARM | CTRL-R-E | E_UTIL | MOD_FP |  | ARG-DI | Monitor
E-HLA-259 | EXTRACT/EXT-DI-MODS | 259 TANK HIGH LEVEL ALARM | CTRL-R-E | E_UTIL | MOD_FP |  | ARG-DI | Monitor
E-HLA-260 | EXTRACT/EXT-DI-MODS | 260 TANK HIGH LEVEL ALARM | CTRL-R-E | E_UTIL | MOD_FP |  | ARG-DI | Monitor
E-HLA-263 | EXTRACT/EXT-DI-MODS | 263 TANK HIGH LEVEL ALARM | CTRL-R-E | E_UTIL | MOD_FP |  | ARG-DI | Monitor
E-HLA-264 | EXTRACT/EXT-DI-MODS | 264 TANK HIGH LEVEL ALARM | CTRL-R-E | E_UTIL | MOD_FP |  | ARG-DI | Monitor
E-HLA-270 | EXTRACT/EXT-DI-MODS | 270 TANK HIGH LEVEL ALARM | CTRL-R-E | E_UTIL | MOD_FP |  | ARG-DI | Monitor
E-HLA-400 | EXTRACT/EXT-DI-MODS | 400 TANK HIGH LEVEL ALARM | CTRL-R-E | E_UTIL | MOD_FP |  | ARG-DI | Monitor
E-HLA-401 | EXTRACT/EXT-DI-MODS | 401 TANK HIGH LEVEL ALARM | CTRL-R-E | E_UTIL | MOD_FP |  | ARG-DI | Monitor
E-LAH-210 | EXTRACT/EXT-DI-MODS | HIGH LEVEL GAS DRIP TANK | CTRL-R-E | E_COOL | MOD_FP |  | ARG-DI | Monitor
E-LAL-207 | EXTRACT/EXT-DI-MODS | LOW LEVEL COOLING TOWER | CTRL-R-E | E_COOL | MOD_FP |  | ARG-DI | Monitor
E-TAH-201 | EXTRACT/EXT-DI-MODS | #1 WTR PUMP HI BRG TEMP. | CTRL-R-E | E_COOL | MOD_FP |  | ARG-DI | Monitor
E-TAH-202 | EXTRACT/EXT-DI-MODS | #2 WTR PUMP HI BRG TEMP. | CTRL-R-E | E_COOL | MOD_FP |  | ARG-DI | Monitor
E-FIC-101 | EXTRACT/EXT-LOOPS | Extract Charge | CTRL-R-E | E_E1 | Loop_fp | LOOP_DT | ARG-PID_LOOP | Analog Control
E-FIC-102 | EXTRACT/EXT-LOOPS | NMP CHRG TO TREAT TOWER | CTRL-R-E | E_E1 | Loop_fp | LOOP_DT | ARG-PID_LOOP | Analog Control
E-FIC-103 | EXTRACT/EXT-LOOPS | H2O TO NMP CHARGE | CTRL-R-E | E_E1 | Loop_fp | LOOP_DT | ARG-PID_LOOP | Analog Control
E-FIC-104 | EXTRACT/EXT-LOOPS | RAFFINATE SOL TO FURNACE | CTRL-R-E | E_E5 | Loop_fp | LOOP_DT | ARG-PID_LOOP | Analog Control
E-FIC-105 | EXTRACT/EXT-LOOPS | EXTRACT SOL TO DRIER J-6 | CTRL-R-E | E_E4 | Loop_fp | LOOP_DT | ARG-PID_LOOP | Analog Control
E-FIC-106 | EXTRACT/EXT-LOOPS | EXTRACT EVAP BOT TO FURN | CTRL-R-E | E_E4 | Loop_fp | LOOP_DT | ARG-PID_LOOP | Analog Control
E-FIC-107 | EXTRACT/EXT-LOOPS | EXT TOWER DRIER EVAP J-7 | CTRL-R-E | E_E4 | Loop_fp | LOOP_DT | ARG-PID_LOOP | Analog Control
E-FIC-111 | EXTRACT/EXT-LOOPS | NMP TO DRUM | CTRL-R-E | E_E4 | Loop_fp | LOOP_DT | ARG-PID_LOOP | Analog Control
E-FIC-115 | EXTRACT/EXT-LOOPS | 0% BLODWN, 100% TO F-7 | CTRL-R-E | E_E1 | Loop_fp | LOOP_DT | ARG-PID_LOOP | Analog Control
E-FV8 | EXTRACT/EXT-LOOPS | DRIER OVRHD TO E2 VALVE | CTRL-R-E | E_E1 | MOD_FP
E-LIC-101 | EXTRACT/EXT-LOOPS | EXT STRIPPER BOT TO STOR | CTRL-R-E | E_E3 | Loop_fp | LOOP_DT | ARG-PID_LOOP | Analog Control
E-LIC-101B | EXTRACT/EXT-LOOPS | EXTRACT STRIPPER BOTTOM TO STORAGE | CTRL-R-E | E_E3 | LOOP_FP | LOOP_DT | ARG-PID_LOOP | Analog Control
E-LIC-102 | EXTRACT/EXT-LOOPS | RAFF STRIP BOT TO STOR | CTRL-R-E | E_E5 | Loop_fp | LOOP_DT | ARG-PID_LOOP | Analog Control
E-LIC-103 | EXTRACT/EXT-LOOPS | RAFF EVAP BOT TO STRIP (0-13) | CTRL-R-E | E_E5 | Loop_fp | LOOP_DT | ARG-PID_LOOP | Analog Control
E-LIC-104 | EXTRACT/EXT-LOOPS | E1 INTERFACE LEVEL | CTRL-R-E | E_E1 | LOOP_FP | LOOP_DT | BJS-PID_LOOP | Analog Control
E-LIC-105 | EXTRACT/EXT-LOOPS | ABSORBER BOTTOM FEED | CTRL-R-E | E_E1 | Loop_fp | LOOP_DT | ARG-PID_LOOP | Analog Control
E-LIC-106 | EXTRACT/EXT-LOOPS | PAN LEVEL EXTRACT TOWER | CTRL-R-E | E_E4 | Loop_fp | LOOP_DT | ARG-PID_LOOP | Analog Control
E-LIC-107 | EXTRACT/EXT-LOOPS | EXT TOWER BOT TO EVAP | CTRL-R-E | E_E4 | Loop_fp | LOOP_DT | ARG-PID_LOOP | Analog Control
E-LIC-108 | EXTRACT/EXT-LOOPS | BOOT LEVEL EXTRACT TOWER | CTRL-R-E | E_E4 | Loop_fp | LOOP_DT | ARG-PID_LOOP | Analog Control
E-LIC-111 | EXTRACT/EXT-LOOPS | EXTRACT SOLUTION ACCUM | CTRL-R-E | E_E4 | Loop_fp | LOOP_DT | ARG-PID_LOOP | Analog Control
E-LIC-112 | EXTRACT/EXT-LOOPS | RAFFINATE ACCUMULATOR | CTRL-R-E | E_E5 | Loop_fp | LOOP_DT | ARG-PID_LOOP | Analog Control
E-PIC-101 | EXTRACT/EXT-LOOPS | EXTRACT EVAPORATOR TOP | CTRL-R-E | E_E4 | Loop_fp | LOOP_DT | ARG-PID_LOOP | Analog Control
E-PIC-105 | EXTRACT/EXT-LOOPS | RAF STRIP BOT PUMP J-4 | CTRL-R-E | E_E5 | Loop_fp | LOOP_DT | ARG-PID_LOOP | Analog Control
E-PIC-105A | EXTRACT/EXT-LOOPS | RAF STRIP BOT PUMP J-4A ELEC | CTRL-R-E | E_E5 | Loop_fp | LOOP_DT | ARG-PID_LOOP | Analog Control
E-PIC-108 | EXTRACT/EXT-LOOPS | EXTRACT TOWER DRIER TOP | CTRL-R-E | E_E4 | Loop_fp | LOOP_DT | ARG-PID_LOOP | Analog Control
E-PIC-109 | EXTRACT/EXT-LOOPS | RAFFINATE EVAPORATOR TOP | CTRL-R-E | E_E5 | Loop_fp | LOOP_DT | ARG-PID_LOOP | Analog Control
E-TIC-101 | EXTRACT/EXT-LOOPS | CHARGE TO ABSORBER TOWER | CTRL-R-E | E_E1 | Loop_fp | LOOP_DT | ARG-PID_LOOP | Analog Control
E-TIC-102 | EXTRACT/EXT-LOOPS | CHARGE TO TREATING TOWER | CTRL-R-E | E_E1 | Loop_fp | LOOP_DT | ARG-PID_LOOP | Analog Control
E-TIC-103 | EXTRACT/EXT-LOOPS | NMP TO TREATING TOWER | CTRL-R-E | E_E1 | Loop_fp | LOOP_DT | ARG-PID_LOOP | Analog Control
E-TIC-104 | EXTRACT/EXT-LOOPS | RAFFINATE FURNACE OUTLET | CTRL-R-E | E_E5 | Loop_fp | LOOP_DT | ARG-PID_LOOP | Analog Control
E-TIC-106 | EXTRACT/EXT-LOOPS | EXTRACT TOWER DRIER REFLUX | CTRL-R-E | E_E4 | Loop_fp | LOOP_DT | ARG-PID_LOOP | Analog Control
E-TIC-109 | EXTRACT/EXT-LOOPS | RAFFINATE EVAP TOP | CTRL-R-E | E_E5 | Loop_fp | LOOP_DT | ARG-PID_LOOP | Analog Control
E-TIC-110 | EXTRACT/EXT-LOOPS | RAFFINATE STRIPPER TOP | CTRL-R-E | E_E5 | Loop_fp | LOOP_DT | ARG-PID_LOOP | Analog Control
E-TIC-250 | EXTRACT/EXT-LOOPS | COOLING CELL #1 | CTRL-R-E | E_COOL | LOOP_FP | LOOP_DT | ARG-PID_LOOP | Analog Control
E-TIC-251 | EXTRACT/EXT-LOOPS | COOLING CELL #2 | CTRL-R-E | E_COOL | LOOP_FP | LOOP_DT | ARG-PID_LOOP | Analog Control
E-TIC-252 | EXTRACT/EXT-LOOPS | COOLING CELL #3 | CTRL-R-E | E_COOL | LOOP_FP | LOOP_DT | ARG-PID_LOOP | Analog Control
E-TIC-253 | EXTRACT/EXT-LOOPS | COOLING CELL #4 | CTRL-R-E | E_COOL | LOOP_FP | LOOP_DT | ARG-PID_LOOP | Analog Control
E-TIC-254 | EXTRACT/EXT-LOOPS | COOLING CELL #5 | CTRL-R-E | E_COOL | LOOP_FP | LOOP_DT | ARG-PID_LOOP | Analog Control
E-NI-F6 | EXTRACT/EXT-PSV | F-6 BLOWDOWN DRUM | CTRL-R-E | E_UTIL | AI_FP | AI_DT |  | Monitor
E-NTI-F6 | EXTRACT/EXT-PSV | F-6 BLOWDOWN DRUM TEMP | CTRL-R-E | E_UTIL | AI_FP | AI_DT |  | Monitor
E-TI-11 | EXTRACT/EXT-TI-MODS | RAFFINATE STRIPPER BOTTOM | CTRL-R-E | E_E5 | AALM_FP | AALM_DT | ARG-TEMP-IN | Monitoring
E-TI-12 | EXTRACT/EXT-TI-MODS | RAFFINATE TO STORAGE | CTRL-R-E | E_E5 | AALM_FP | AALM_DT | ARG-TEMP-IN | Monitoring
E-TI-13 | EXTRACT/EXT-TI-MODS | TREATING TOWER BOTTOM | CTRL-R-E | E_E1 | AALM_FP | AALM_DT | ARG-TEMP-IN | Monitoring
E-TI-14 | EXTRACT/EXT-TI-MODS | EXTRACT TO C-15 | CTRL-R-E | E_E4 | AALM_FP | AALM_DT | ARG-TEMP-IN | Monitoring
E-TI-17 | EXTRACT/EXT-TI-MODS | NMP TOWER REBOILER OUTLET | CTRL-R-E | E_E4 | AALM_FP | AALM_DT | ARG-TEMP-IN | Monitoring
E-TI-18 | EXTRACT/EXT-TI-MODS | NMP TOWER BOTTOM | CTRL-R-E | E_E4 | AALM_FP | AALM_DT | ARG-TEMP-IN | Monitoring
E-TI-19 | EXTRACT/EXT-TI-MODS | NMP VAPORS FROM EVAP SECTION | CTRL-R-E | E_E4 | AALM_FP | AALM_DT | ARG-TEMP-IN | Monitoring
E-TI-2 | EXTRACT/EXT-TI-MODS | ABSORBER TOP TEMP | CTRL-R-E | E_E1 | AALM_FP | AALM_DT | ARG-TEMP-IN | Monitoring
E-TI-21 | EXTRACT/EXT-TI-MODS | EXTRACT FURNACE INLET | CTRL-R-E | E_E4 | AALM_FP | AALM_DT | ARG-TEMP-IN | Monitoring
E-TI-23 | EXTRACT/EXT-TI-MODS | VAPORS FROM EXTRACT STRIPPER | CTRL-R-E | E_E3 | AALM_FP | AALM_DT | ARG-TEMP-IN | Monitoring
E-TI-24 | EXTRACT/EXT-TI-MODS | EXTRACT TO STORAGE | CTRL-R-E | E_E3 | AALM_FP | AALM_DT | ARG-TEMP-IN | Monitoring
E-TI-25 | EXTRACT/EXT-TI-MODS | H2O VAPOR FROM DRIER | CTRL-R-E | E_E3 | AALM_FP | AALM_DT | ARG-TEMP-IN | Monitoring
E-TI-26 | EXTRACT/EXT-TI-MODS | SUPERHEATED STEAM | CTRL-R-E | E_E3 | AALM_FP | AALM_DT | ARG-TEMP-IN | Monitoring
E-TI-3 | EXTRACT/EXT-TI-MODS | ABSORBER BOTTOM TEMP | CTRL-R-E | E_E1 | AALM_FP | AALM_DT | ARG-TEMP-IN | Monitoring
E-TI-35 | EXTRACT/EXT-TI-MODS | EXTRACT STRIPPER BOTTOM | CTRL-R-E | E_E3 | AALM_FP | AALM_DT | ARG-TEMP-IN | Monitoring
E-TI-38 | EXTRACT/EXT-TI-MODS | NMP TO STORAGE | CTRL-R-E | E_E4 | AALM_FP | AALM_DT | ARG-TEMP-IN | Monitoring
E-TI-40 | EXTRACT/EXT-TI-MODS | DRIER SIDECUT | CTRL-R-E | E_E4 | AALM_FP | AALM_DT | ARG-TEMP-IN | Monitoring
E-TI-41 | EXTRACT/EXT-TI-MODS | RAFFINATE TUBE TEMP | CTRL-R-E | E_E5 | AALM_FP | AALM_DT | ARG-TEMP-IN | Monitoring
E-TI-42 | EXTRACT/EXT-TI-MODS | EXTRACT FIREBOX TEMPERATURE | CTRL-R-E | E_E4 | AALM_FP | AALM_DT | ARG-TEMP-IN | Monitoring
E-TI-43 | EXTRACT/EXT-TI-MODS | EXTRACT FURNACE TUBE TEMP | CTRL-R-E | E_E4 | AALM_FP | AALM_DT | ARG-TEMP-IN | Monitoring
E-TI-7 | EXTRACT/EXT-TI-MODS | TREATING TOWER TOP TEMP | CTRL-R-E | E_E1 | AALM_FP | AALM_DT | ARG-TEMP-IN | Monitoring
E-TI-8 | EXTRACT/EXT-TI-MODS | RAFFINATE INLET | CTRL-R-E | E_E5 | AALM_FP | AALM_DT | ARG-TEMP-IN | Monitoring
E-TI-800 | EXTRACT/EXT-TI-MODS | FIREWATER TANK 800 | CTRL-R-E |  | AI_FP | AI_DT | ARG-ANALOG | Monitor
E-TMM-1 | EXTRACT/EXT-TI-MODS | Extract Temp Multiplexer 1 | CTRL-R-E |  | MOD_FP
E-TMM-2 | EXTRACT/EXT-TI-MODS | Extract Temp Multiplexer 1 | CTRL-R-E |  | MOD_FP
E-TMM-3 | EXTRACT/EXT-TI-MODS | Extract Temp Multiplexer 1 | CTRL-R-E |  | MOD_FP
E-VI-250 | EXTRACT/EXT-VIBRATION | CT006A VIBRATION | CTRL-R-E | E_COOL | AI_FP | AI_DT | ARG-ANALOG | Monitor
E-VI-251 | EXTRACT/EXT-VIBRATION | CT006B VIBRATION | CTRL-R-E | E_COOL | AI_FP | AI_DT | ARG-ANALOG | Monitor
E-VI-252 | EXTRACT/EXT-VIBRATION | CT006C VIBRATION | CTRL-R-E | E_COOL | AI_FP | AI_DT | ARG-ANALOG | Monitor
E-VI-253 | EXTRACT/EXT-VIBRATION | CT006D VIBRATION | CTRL-R-E | E_COOL | AI_FP | AI_DT | ARG-ANALOG | Monitor
E-VI-254 | EXTRACT/EXT-VIBRATION | CT006E VIBRATION | CTRL-R-E | E_COOL | AI_FP | AI_DT | ARG-ANALOG | Monitor
E-VI-29A | EXTRACT/EXT-VIBRATION | COOLING WATER ELECTRIC A PUMP MOTOR OUTBOARD | CTRL-R-E |  | AI_FP | AI_DT | BJS-ANALOG | Monitor
E-VI-29B | EXTRACT/EXT-VIBRATION | COOLING WATER ELECTRIC A PUMP MOTOR INBOARD | CTRL-R-E |  | AI_FP | AI_DT | BJS-ANALOG | Monitor
E-VI-30A | EXTRACT/EXT-VIBRATION | COOLING WATER ELECTRIC B PUMP MOTOR OUTBOARD | CTRL-R-E |  | AI_FP | AI_DT | BJS-ANALOG | Monitor
E-VI-30B | EXTRACT/EXT-VIBRATION | COOLING WATER ELECTRIC B PUMP MOTOR INBOARD | CTRL-R-E |  | AI_FP | AI_DT | BJS-ANALOG | Monitor
E-AI-143 | EXTRACT/EXTRACT-FURN | EXTRACT FURN O2 | CTRL-R-E | E_H2 | AALM_FP | AALM_DT | AALARM | Monitor
E-AI-215 | EXTRACT/EXTRACT-FURN | EXTRACT FURNACE GAS SG | CTRL-R-E | E_H2 | AALM_FP | AALM_DT | AALARM | Monitor
E-ALARMS | EXTRACT/EXTRACT-FURN | CCS WARNING ALARMS | CTRL-R-E | E_H2 | MOD_FP
E-BMS-FO | EXTRACT/EXTRACT-FURN | BMS FIRST OUTS | CTRL-R-E | E_H2 | MOD_FP
E-BMS-STATUS | EXTRACT/EXTRACT-FURN | EXTRACT BMS STATUS | CTRL-R-E | E_H2 | MOD_FP
E-CCS-FO | EXTRACT/EXTRACT-FURN | COMBUSTION CONTROL FIRST OUT | CTRL-R-E | E_H2 | MOD_FP
E-FI-175 | EXTRACT/EXTRACT-FURN | EXTRACT FURNACE AIR FLOW | CTRL-R-E | E_H2 | AALM_FP | AALM_DT | AALARM | Monitor
E-FI-215 | EXTRACT/EXTRACT-FURN | EXTRACT FURNACE GAS FLOW | CTRL-R-E | E_H2 | AALM_FP | AALM_DT | AALARM | Monitor
E-GA-213 | EXTRACT/EXTRACT-FURN | EXTRACT FURN SHUTDOWN | CTRL-R-E | E_H2 | DI_fp |  | ARG-DI | Monitor
E-PAL-112 | EXTRACT/EXTRACT-FURN | EXTRACT BMS PANEL PURGE | CTRL-R-E | E_H2 | DI_fp
E-TI-105 | EXTRACT/EXTRACT-FURN | EXTRACT FURNACE OUTLET TEMP | CTRL-R-E | E_H2 | AALM_FP | AALM_DT | AALARM | Monitor
E-TI-215 | EXTRACT/EXTRACT-FURN | EXTRACT FURNACE GAS TEMPERATURE | CTRL-R-E | E_H2 | AALM_FP | AALM_DT | AALARM | Monitor
E-TI-44 | EXTRACT/EXTRACT-FURN | EXTRACT FURNACE STACK TEMP | CTRL-R-E | E_H2 | AALM_FP | AALM_DT | AALARM | Monitor
C-HLA-109_1 | EXTRACT/EXTRACT_TANKS | 109 TANK HIGH LEV ALARM | CTRL-CDU | E_UTIL | ARG_DI_fp |  | ARG-DI | Monitor
C-WHLA-124_1 | EXTRACT/EXTRACT_TANKS | 124 TANK HIGH LEVEL ALM | CTRL-CDU | E_UTIL | DI_fp |  | BJS-WI | HLA
C-WHLA-132_1 | EXTRACT/EXTRACT_TANKS | 132 TANK HIGH LEV ALARM | CTRL-CDU | E_UTIL | DI_fp |  | BJS-WI | HLA
E-WHLA-222 | EXTRACT/EXTRACT_TANKS | 222 TANK HIGH LEV ALARM | CTRL-R-E | E_UTIL | DI_fp |  | BJS-WI | HLA
E-WHLA-223 | EXTRACT/EXTRACT_TANKS | 223 TANK HIGH LEV ALARM | CTRL-R-E | E_UTIL | DI_fp |  | BJS-WI | HLA
E-WHLA-244 | EXTRACT/EXTRACT_TANKS | 244 TANK HIGH LEV ALARM | CTRL-R-E | E_UTIL | DI_fp |  | BJS-WI | HLA
E-WHLA-245 | EXTRACT/EXTRACT_TANKS | 245 TANK HIGH LEV ALARM | CTRL-R-E | E_UTIL | MOD_FP
E-WHLA-249 | EXTRACT/EXTRACT_TANKS | 249 TANK HIGH LEV ALARM | CTRL-R-E | E_UTIL | MOD_FP
E-WHLA-250 | EXTRACT/EXTRACT_TANKS | 250 TANK HIGH LEV ALARM | CTRL-R-E | E_UTIL | DI_fp |  | BJS-WI | HLA
E-WHLA-262 | EXTRACT/EXTRACT_TANKS | 262 TANK HIGH LEV ALARM | CTRL-R-E | E_UTIL | MOD_FP
E-WHLA-265 | EXTRACT/EXTRACT_TANKS | 265 TANK HIGH LEV ALARM | CTRL-R-E | E_UTIL | MOD_FP
E-WHLA-269 | EXTRACT/EXTRACT_TANKS | 269 TANK HIGH LEV ALARM | CTRL-R-E | E_UTIL | DI_fp |  | BJS-WI | HLA
E-WHLA-272 | EXTRACT/EXTRACT_TANKS | 272 TANK HIGH LEV ALARM | CTRL-R-E | E_UTIL | DI_fp |  | BJS-WI | HLA
E-WHLA-275 | EXTRACT/EXTRACT_TANKS | 275 TANK HIGH LEV ALARM | CTRL-R-E | E_UTIL | MOD_FP
L-WHLA-149_1 | EXTRACT/EXTRACT_TANKS | 149 TANK HIGH LEV ALARM | CTRL-LCT | E_UTIL | MOD_FP
M-WHLA-404_1 | EXTRACT/EXTRACT_TANKS | 404 TANK HIGH LEV ALARM | CTRL-MEK | E_UTIL | DI_fp |  | BJS-WI | HLA
M-WHLA-405_1 | EXTRACT/EXTRACT_TANKS | 405 TANK HIGH LEV ALARM | CTRL-MEK | E_UTIL | MOD_FP
M-WHLA-406_1 | EXTRACT/EXTRACT_TANKS | 406 TANK HIGH LEV ALARM | CTRL-MEK | E_UTIL | MOD_FP
P-HLA-312_1 | EXTRACT/EXTRACT_TANKS | 312 TANK HIGH LEV ALARM | CTRL-PLT | E_UTIL | MOD_FP
P-HLA-314_1 | EXTRACT/EXTRACT_TANKS | 314 Tank High Lev Alarm | CTRL-PLT | E_UTIL | MOD_FP
C-HLA-11_1 | FB-TANKS | 11 TANK HIGH LEV ALARM | CTRL-CDU | FB_TANKS | DI_fp |  | ARG-DI | Monitor
C-HLA-150_1 | FB-TANKS | 150 TANK HIGH LEV ALARM | CTRL-CDU | FB_TANKS | DI_fp |  | ARG-DI | Monitor
C-HLA-152_1 | FB-TANKS | 152 TANK HIGH LEV ALARM | CTRL-CDU | FB_TANKS | MOD_FP
C-HLA-154_1 | FB-TANKS | 154 TANK HIGH LEV ALARM | CTRL-CDU | FB_TANKS | DI_fp |  | ARG-DI | Monitor
C-HLA-173_1 | FB-TANKS | 173 TANK HIGH LEV ALARM | CTRL-CDU | FB_TANKS | DI_fp |  | ARG-DI | Monitor
C-HLA-202_1 | FB-TANKS | 202 TANK HIGH LEV ALARM | CTRL-CDU | FB_TANKS | DI_fp |  | ARG-DI | Monitor
C-HLA-203_1 | FB-TANKS | 203 TANK HIGH LEV ALARM | CTRL-CDU | FB_TANKS | DI_fp |  | ARG-DI | Monitor
C-WHLA-163_1 | FB-TANKS | 163 TANK HIGH LEV ALARM | CTRL-CDU | FB_TANKS | MOD_FP
C-WHLA-174_1 | FB-TANKS | 174 TANK HIGH LEV ALARM | CTRL-CDU | FB_TANKS | MOD_FP
C-WHLA-21_1 | FB-TANKS | 21 TANK HIGH LEV ALARM | CTRL-CDU | FB_TANKS | MOD_FP
C-WHLA-22_1 | FB-TANKS | 22 TANK HIGH LEVEL ALM | CTRL-CDU | FB_TANKS | DI_fp |  | BJS-WI | HLA
C-WHLA-225_1 | FB-TANKS | 225 TANK HIGH LEV ALARM | CTRL-CDU | FB_TANKS | DI_fp |  | BJS-WI | HLA
F-ALM-ACK-PB | FB-TANKS | Control Module | CTRL-FB |  | MOD_FP
F-EXT-HORN | FB-TANKS | FOSTERBROOK EXTERNAL HORN | CTRL-FB |  | MOD_FP
F-FX-100 | FB-TANKS | CRUDE DIESEL TRANSFER PUMP PUMPING | CTRL-FB | FB_TANK_GAUGES | DI_fp |  | BJS-WI | HLA
F-HLA-558 | FB-TANKS | 558 TANK HIGH LEV ALARM | CTRL-FB | FB_TANKS | DI_fp |  | ARG-DI | Monitor
F-HLA-559 | FB-TANKS | 559 TANK HIGH LEV ALARM | CTRL-FB | FB_TANKS | DI_fp |  | ARG-DI | Monitor
F-HLA-560 | FB-TANKS | 560 TANK HIGH LEV ALARM | CTRL-FB | FB_TANKS | DI_fp |  | ARG-DI | Monitor
F-HLA-561 | FB-TANKS | 561 TANK HIGH LEV ALARM | CTRL-FB | FB_TANKS | DI_fp |  | ARG-DI | Monitor
F-HLA-563 | FB-TANKS | 563 TANK HIGH LEV ALARM | CTRL-FB | FB_TANKS | DI_fp |  | ARG-DI | Monitor
F-HLA-564 | FB-TANKS | 564 TANK HIGH LEV ALARM | CTRL-FB | FB_TANKS | DI_fp |  | ARG-DI | Monitor
F-HLA-565 | FB-TANKS | 565 TANK HIGH LEV ALARM | CTRL-FB | FB_TANKS | DI_fp |  | ARG-DI | Monitor
F-HLA-566 | FB-TANKS | 566 TANK HIGH LEV ALARM | CTRL-FB | FB_TANKS | DI_fp |  | ARG-DI | Monitor
F-HLA-567 | FB-TANKS | 567 TANK HIGH LEV ALARM | CTRL-FB | FB_TANKS | DI_fp |  | ARG-DI | Monitor
F-HLA-568 | FB-TANKS | 568 TANK HIGH LEV ALARM | CTRL-FB | FB_TANKS | DI_fp |  | ARG-DI | Monitor
F-HLA-569 | FB-TANKS | 569 TANK HIGH LEV ALARM | CTRL-FB | FB_TANKS | DI_fp |  | ARG-DI | Monitor
F-HLA-570 | FB-TANKS | 570 TANK HIGH LEV ALARM | CTRL-FB | FB_TANKS | DI_fp |  | ARG-DI | Monitor
F-HLA-571 | FB-TANKS | 571 TANK HIGH LEV ALARM | CTRL-FB | FB_TANKS | DI_fp |  | ARG-DI | Monitor
F-HLA-572 | FB-TANKS | 572 TANK HIGH LEV ALARM | CTRL-FB | FB_TANKS | DI_fp |  | ARG-DI | Monitor
F-HLA-587 | FB-TANKS | 587 TANK HIGH LEV ALARM | CTRL-FB | FB_TANKS | DI_fp |  | ARG-DI | Monitor
F-HLA-588 | FB-TANKS | 588 TANK HIGH LEV ALARM | CTRL-FB | FB_TANKS | DI_fp |  | ARG-DI | Monitor
F-HLA-589 | FB-TANKS | 589 TANK HIGH LEV ALARM | CTRL-FB | FB_TANKS | DI_fp |  | ARG-DI | Monitor
F-HLA-590 | FB-TANKS | 590 TANK HIGH LEV ALARM | CTRL-FB | FB_TANKS | DI_fp |  | ARG-DI | Monitor
F-HLA-591 | FB-TANKS | 591 TANK HIGH LEV ALARM | CTRL-FB | FB_TANKS | DI_fp |  | ARG-DI | Monitor
F-HLA-592 | FB-TANKS | 592 TANK HIGH LEV ALARM | CTRL-FB | FB_TANKS | DI_fp |  | ARG-DI | Monitor
F-LI-603 | FB-TANKS | 603 TANK LEVEL | CTRL-FB | FB_TANK_GAUGES | AI_fp | AI_dt | ARG-ANALOG | Monitor
F-LI-609 | FB-TANKS | 609 TANK LEVEL | CTRL-FB | FB_TANK_GAUGES | AI_fp | AI_dt | ARG-ANALOG | Monitor
F-LI-610 | FB-TANKS | 610 TANK LEVEL | CTRL-FB | FB_TANK_GAUGES | AI_fp | AI_dt | ARG-ANALOG | Monitor
F-PI-100 | FB-TANKS | INSTRUMENT AIR PRESS | CTRL-FB | FB_FLARE | AI_FP | AI_DT | ARG-ANALOG | Monitor
F-PI-300C | FB-TANKS | WASTE GAS PRESSURE 3 | CTRL-FB | FB_FLARE | AI_FP | AI_DT | ARG-ANALOG | Monitor
F-WDI-FSD | FB-TANKS | FSD AIR COMPRESSOR FAULT | CTRL-FB | FB_FLARE | MOD_FP
F-WDI-VSD | FB-TANKS | VSD AIR COMPRESSOR FAULT | CTRL-FB | FB_FLARE | MOD_FP
F-WHLA-2005 | FB-TANKS | 2005 TANK HIGH LEV ALARM | CTRL-FB | FB_TANKS | DI_fp |  | BJS-WI | HLA
F-WHLA-2006 | FB-TANKS | 2006 TANK HIGH LEV ALARM | CTRL-FB | FB_TANKS | DI_fp |  | BJS-WI | HLA
F-WHLA-556 | FB-TANKS | 556 TANK HIGH LEV ALARM | CTRL-FB | FB_TANKS | MOD_FP
F-WHLA-600 | FB-TANKS | 600 TANK HIGH LEV ALARM | CTRL-FB | FB_TANKS | MOD_FP
F-WHLA-601 | FB-TANKS | 601 TANK HIGH LEV ALARM | CTRL-FB | FB_TANKS | MOD_FP
F-WHLA-602 | FB-TANKS | 602 TANK HIGH LEV ALARM | CTRL-FB | FB_TANKS | MOD_FP
F-WHLA-603 | FB-TANKS | 603 TANK HIGH LEV ALARM | CTRL-FB | FB_TANKS | MOD_FP
F-WHLA-605 | FB-TANKS | 605 TANK HIGH LEV ALARM | CTRL-FB | FB_TANKS | DI_fp |  | BJS-WI | HLA
F-WHLA-606 | FB-TANKS | 606 TANK HIGH LEV ALARM | CTRL-FB | FB_TANKS | MOD_FP
F-WHLA-607 | FB-TANKS | 607 TANK HIGH LEV ALARM | CTRL-FB | FB_TANKS | MOD_FP
F-WHLA-608 | FB-TANKS | 608 TANK HIGH LEV ALARM | CTRL-FB | FB_TANKS | MOD_FP
F-WHLA-609 | FB-TANKS | 609 TANK HIGH LEV ALARM | CTRL-FB | FB_TANKS | DI_fp |  | BJS-WI | HLA
F-WHLA-610 | FB-TANKS | 610 TANK HIGH LEV ALARM | CTRL-FB | FB_TANKS | MOD_FP
F-WHLA-611 | FB-TANKS | 611 TANK HIGH LEV ALARM | CTRL-FB | FB_TANKS | DI_fp |  | BJS-WI | HLA
F-WHLA-612 | FB-TANKS | 612 TANK HIGH LEV ALARM | CTRL-FB | FB_TANKS | MOD_FP
F-WHLA-613 | FB-TANKS | 613 TANK HIGH LEV ALARM | CTRL-FB | FB_TANKS | MOD_FP
F-WHLA-616 | FB-TANKS | 616 TANK HIGH LEV ALARM | CTRL-FB | FB_TANKS | MOD_FP
F-WHLA-617 | FB-TANKS | 617 TANK HIGH LEV ALARM | CTRL-FB | FB_TANKS | DI_fp |  | BJS-WI | HLA
F-WHLA-617-BDI | FB-TANKS | 617 BURST DISC | CTRL-FB | FB_TANKS | DI_fp |  | BJS-WI | HLA
F-WHLA-618 | FB-TANKS | 618 TANK HIGH LEV ALARM | CTRL-FB | FB_TANKS | MOD_FP
F-WHLA-619 | FB-TANKS | 619 TANK HIGH LEV ALARM | CTRL-FB | FB_TANKS | DI_fp |  | BJS-WI | HLA
F-WHLA-620 | FB-TANKS | 620 TANK HIGH LEV ALARM | CTRL-FB | FB_TANKS | MOD_FP
F-WHLA-621 | FB-TANKS | 621 TANK HIGH LEV ALARM | CTRL-FB | FB_TANKS | MOD_FP
F-WHLA-622 | FB-TANKS | 622 TANK HIGH LEV ALARM | CTRL-FB | FB_TANKS | MOD_FP
F-WPA-619 | FB-TANKS | CRUDE PUMP 619 TANK | CTRL-FB | FB_TANK_GAUGES | DI_fp |  | BJS-WI | HLA
F-WPA-620 | FB-TANKS | CRUDE PUMP 620 TANK | CTRL-FB | FB_TANK_GAUGES | DI_fp |  | BJS-WI | HLA
F-WPDI-ULSD-DIF | FB-TANKS | ULSD FILTER DIFFENTIAL | CTRL-FB | FB_TANK_GAUGES | AALM_fp | AALM_dt
F-WPI-ULSD-IN | FB-TANKS | ULSD FILTER INLET PSIG | CTRL-FB | FB_TANK_GAUGES | AALM_fp | AALM_dt
F-WPI-ULSD-OUT | FB-TANKS | ULSD FILTER OUTLET PSIG | CTRL-FB | FB_TANK_GAUGES | AALM_fp | AALM_dt
F-WTEMP-H1 | FB-TANKS | RAILCAR LOADING BIO TEMP | CTRL-FB | FB_TANK_GAUGES | AALM_fp | AALM_dt
F-WTEMP-H3 | FB-TANKS | TRUCK LOADING BIO TEMP | CTRL-FB | FB_TANK_GAUGES | AALM_fp | AALM_dt
F-WTEMP-H4 | FB-TANKS | RAILCAR UNLOADING BIO TEMP | CTRL-FB | FB_TANK_GAUGES | AALM_fp | AALM_dt
F-NI-110F | FB-TANKS/FB-PSV | EDWARDS KO POT(FLARE VAPOR) | CTRL-FB | FB_TANK_GAUGES | AI_FP | AI_DT |  | Monitor
F-NTI-110F | FB-TANKS/FB-PSV | EDWARDS KO POT (FLARE VAPOR) TEMP | CTRL-FB | FB_TANK_GAUGES | AI_FP | AI_DT |  | Monitor
F-BL-200 | FB-TANKS/FLARE-STACK | BLOWER 200 | CTRL-FB | FB_FLARE | AALM_FP | AALM_DT | AALARM | Monitor
F-FI-200 | FB-TANKS/FLARE-STACK | ASSIST GAS FLOW | CTRL-FB | FB_FLARE | AALM_FP | AALM_DT | ARG-TEMP-IN | Monitoring
F-FI-300 | FB-TANKS/FLARE-STACK | WASTE GAS FLOW | CTRL-FB | FB_FLARE | AALM_FP | AALM_DT | ARG-TEMP-IN | Monitoring
F-FI-310 | FB-TANKS/FLARE-STACK | ULTRASONIC WASTE GAS FLOW | CTRL-FB | FB_FLARE | AALM_FP | AALM_DT | AALARM | Monitor
F-FLARE-STATUS | FB-TANKS/FLARE-STACK | FB Flare Stack Status | CTRL-FB | FB_FLARE | MOD_FP
F-PI-101 | FB-TANKS/FLARE-STACK | FLARE STACK INSTRUMENT AIR PRESSURE | CTRL-FB | FB_FLARE | AALM_FP | AALM_DT | AALARM | Monitor
F-PI-300A | FB-TANKS/FLARE-STACK | WASTE GAS PRES 1 | CTRL-FB | FB_FLARE | AALM_FP | AALM_DT | ARG-TEMP-IN | Monitoring
F-PI-300B | FB-TANKS/FLARE-STACK | WASTE GAS PRES 2 | CTRL-FB | FB_FLARE | AALM_FP | AALM_DT | ARG-TEMP-IN | Monitoring
F-TI-100 | FB-TANKS/FLARE-STACK | FLARE PILOT TEMP | CTRL-FB | FB_FLARE | AALM_FP | AALM_DT | ARG-TEMP-IN | Monitoring
F-TI-100B | FB-TANKS/FLARE-STACK | FLARE PILOT TEMP B | CTRL-FB | FB_FLARE | AALM_FP | AALM_DT | ARG-TEMP-IN | Monitoring
FB-FLARE-CONTROL | FB-TANKS/FLARE-STACK | Control Module | CTRL-FB | FB_FLARE | SMS
FLARE-TOTALS | FB-TANKS/FLARE-STACK | Control Module | CTRL-FB |  | MOD_FP
FG-PLC-INS | FLARE-RECOVERY | FLARE SIS PLC INPUT IMAGE | CTRL-PLT |  | MOD_FP
FG-PLC-OUTS | FLARE-RECOVERY | FLARE SIS PLC OUTPUT IMAGE | CTRL-PLT |  | MOD_FP
FG-PLC-TROUBLE | FLARE-RECOVERY | PLC COMMS INTEGRITY | CTRL-PLT | P_FLARE | MOD_FP
FG-A-310 | FLARE-RECOVERY/COMP-SKID-1-LCT | COOLER MTR TRAIN #1 | CTRL-LCT | FG_OVW_TRN1 | DL_fp | DL_dt8_E3 | ARG_MTR_E3 | Discrete Control
FG-AO-310 | FLARE-RECOVERY/COMP-SKID-1-LCT | D-310 MTR SPEED OUTPUT | CTRL-LCT |  | MOD_FP
FG-M-310 | FLARE-RECOVERY/COMP-SKID-1-LCT | D-310 MTR TRAIN #1 | CTRL-LCT | FG_OVW_TRN1 | DL_fp | DL_dt24_NOBYPASS
FG-P-310 | FLARE-RECOVERY/COMP-SKID-1-LCT | COND PMP TRAIN #1 | CTRL-LCT | FG_OVW_TRN1 | DL_fp_Amps | DL_dt24_E3_NOBYPASS
FG-P-311 | FLARE-RECOVERY/COMP-SKID-1-LCT | LUBE PMP TRAIN #1 | CTRL-LCT | FG_OVW_TRN1 | DL_fp_Amps | DL_dt24_E3_NOBYPASS
FG-P-312 | FLARE-RECOVERY/COMP-SKID-1-LCT | WATER JACK PMP TRAIN #1 | CTRL-LCT | FG_OVW_TRN1 | DL_fp_Amps | DL_dt24_E3_NOBYPASS | ARG_MTR_E3 | Discrete Control
FG-AI-336 | FLARE-RECOVERY/COMP-SKID-1-PLT | LEL DETECT TRAIN #1 | CTRL-PLT | P_LEL | AI_fp | AI_dt | ARG-ANALOG | Monitor
FG-FAL-310 | FLARE-RECOVERY/COMP-SKID-1-PLT | SCRUB DRAIN TRAIN #1 | CTRL-PLT | FG_OVW_TRN1 | DI_fp |  | ARG-DI | Monitor
FG-FAL-327 | FLARE-RECOVERY/COMP-SKID-1-PLT | LUBE NO FLOW TRAIN #1 | CTRL-PLT | FG_OVW_TRN1 | DI_fp |  | ARG-DI | Monitor
FG-FI-334 | FLARE-RECOVERY/COMP-SKID-1-PLT | FG DISCH TRAIN #1 | CTRL-PLT | FG_OVW_TRN1 | AI_FP | AI_DT | ARG-ANALOG | Monitor
FG-HI-337 | FLARE-RECOVERY/COMP-SKID-1-PLT | E-STOP TRAIN #1 | CTRL-PLT | FG_OVW_TRN1 | DI_fp |  | ARG-DI | Monitor
FG-INTERLOCK1 | FLARE-RECOVERY/COMP-SKID-1-PLT | INTERLOCKS SKID 1 | CTRL-PLT |  | MOD_FP
FG-LAH-312B | FLARE-RECOVERY/COMP-SKID-1-PLT | FG DISC HI LVL TRAIN #1 | CTRL-PLT | FG_OVW_TRN1 | DI_fp |  | ARG-DI | Monitor
FG-LAHH-310A | FLARE-RECOVERY/COMP-SKID-1-PLT | IN SCRUB HIHI LVL TRAIN #1 | CTRL-PLT | FG_OVW_TRN1 | DI_fp |  | ARG-DI | Monitor
FG-LAHH-311A | FLARE-RECOVERY/COMP-SKID-1-PLT | INTERSTG HIHI LVL TRAIN #1 | CTRL-PLT | FG_OVW_TRN1 | DI_fp |  | ARG-DI | Monitor
FG-LAHH-312B | FLARE-RECOVERY/COMP-SKID-1-PLT | FG DISC HIHI LVL TRAIN #1 | CTRL-PLT | FG_OVW_TRN1 | DI_fp |  | ARG-DI | Monitor
FG-LAHH-312C | FLARE-RECOVERY/COMP-SKID-1-PLT | STG 2 HIHI LVL TRAIN #1 | CTRL-PLT | FG_OVW_TRN1 | DI_fp |  | ARG-DI | Monitor
FG-LAL-312B | FLARE-RECOVERY/COMP-SKID-1-PLT | FG DISC LO LVL TRAIN #1 | CTRL-PLT | FG_OVW_TRN1 | DI_fp |  | ARG-DI | Monitor
FG-LAL-371 | FLARE-RECOVERY/COMP-SKID-1-PLT | C-310 SEAL POTS TRAIN #1 | CTRL-PLT | FG_OVW_TRN1 | DI_fp |  | ARG-DI | Monitor
FG-LAL-373 | FLARE-RECOVERY/COMP-SKID-1-PLT | C-311 SEAL POTS TRAIN #1 | CTRL-PLT | FG_OVW_TRN1 | DI_fp |  | ARG-DI | Monitor
FG-LAL-375 | FLARE-RECOVERY/COMP-SKID-1-PLT | C-311 SEAL POTS TRAIN #1 | CTRL-PLT | FG_OVW_TRN1 | DI_fp |  | ARG-DI | Monitor
FG-LALL-312B | FLARE-RECOVERY/COMP-SKID-1-PLT | FG DISC LOLO LVL TRAIN #1 | CTRL-PLT | FG_OVW_TRN1 | DI_fp |  | ARG-DI | Monitor
FG-LI-310 | FLARE-RECOVERY/COMP-SKID-1-PLT | IN SCRUB LVL TRAIN #1 | CTRL-PLT | FG_OVW_TRN1 | AI_fp | AI_dt | ARG-ANALOG | Monitor
FG-LI-311 | FLARE-RECOVERY/COMP-SKID-1-PLT | INTERSTG LVL TRAIN #1 | CTRL-PLT | FG_OVW_TRN1 | AI_fp | AI_dt | ARG-ANALOG | Monitor
FG-LI-312A | FLARE-RECOVERY/COMP-SKID-1-PLT | STG 2 LVL TRAIN #1 | CTRL-PLT | FG_OVW_TRN1 | AI_fp | AI_dt | ARG-ANALOG | Monitor
FG-PAL-317 | FLARE-RECOVERY/COMP-SKID-1-PLT | FGR#1 LOW PANEL PRESSURE | CTRL-PLT | FG_OVW_TRN1 | DI_fp |  | ARG-DI | Monitor
FG-PAL-370 | FLARE-RECOVERY/COMP-SKID-1-PLT | C-310 SEAL POTS TRAIN #1 | CTRL-PLT | FG_OVW_TRN1 | DI_fp |  | ARG-DI | Monitor
FG-PAL-372 | FLARE-RECOVERY/COMP-SKID-1-PLT | C-311 SEAL POTS TRAIN #1 | CTRL-PLT | FG_OVW_TRN1 | DI_fp |  | ARG-DI | Monitor
FG-PAL-374 | FLARE-RECOVERY/COMP-SKID-1-PLT | C-311 SEAL POTS TRAIN #1 | CTRL-PLT | FG_OVW_TRN1 | DI_fp |  | ARG-DI | Monitor
FG-PI-311 | FLARE-RECOVERY/COMP-SKID-1-PLT | STG 2 PRESS TRAIN #1 | CTRL-PLT | FG_OVW_TRN1 | AI_fp | AI_dt | ARG-ANALOG | Monitor
FG-PI-312A | FLARE-RECOVERY/COMP-SKID-1-PLT | DISCH PRESS TRAIN #1 | CTRL-PLT | FG_OVW_TRN1 | AI_fp | AI_dt | ARG-ANALOG | Monitor
FG-PI-315 | FLARE-RECOVERY/COMP-SKID-1-PLT | STG 2 DISCH PRESS TRAIN #1 | CTRL-PLT | FG_OVW_TRN1 | AI_fp | AI_dt | ARG-ANALOG | Monitor
FG-PIC-310 | FLARE-RECOVERY/COMP-SKID-1-PLT | RECYC TRAIN #1 | CTRL-PLT | FG_OVW_TRN1 | LOOP_FP | Loop2_dt24 | ARG-PID_LOOP | Analog Control
FG-TI-310 | FLARE-RECOVERY/COMP-SKID-1-PLT | IN SCRUB TEMP TRAIN #1 | CTRL-PLT | FG_OVW_TRN1 | AI_fp | AI_dt | ARG-ANALOG | Monitor
FG-TI-313 | FLARE-RECOVERY/COMP-SKID-1-PLT | STG 1 DISCH TEMP C1 TRAIN #1 | CTRL-PLT | FG_OVW_TRN1 | AI_fp | AI_dt | ARG-ANALOG | Monitor
FG-TI-314 | FLARE-RECOVERY/COMP-SKID-1-PLT | STG 2 DISCH TEMP C2 TRAIN #1 | CTRL-PLT | FG_OVW_TRN1 | AI_fp | AI_dt | ARG-ANALOG | Monitor
FG-TI-318 | FLARE-RECOVERY/COMP-SKID-1-PLT | STG 1 COOLANT DISCH TEMP C1 TRAIN #1 | CTRL-PLT | FG_OVW_TRN1 | AI_fp | AI_dt | ARG-ANALOG | Monitor
FG-TI-322 | FLARE-RECOVERY/COMP-SKID-1-PLT | STG 2 COOLANT DISCH TEMP C2 TRAIN #1 | CTRL-PLT | FG_OVW_TRN1 | AI_fp | AI_dt | ARG-ANALOG | Monitor
FG-TIC-311 | FLARE-RECOVERY/COMP-SKID-1-PLT | INTERSTG SCRUB LOUV TRAIN #1 | CTRL-PLT | FG_OVW_TRN1 | LOOP_FP | LOOP_DT8 | ARG-PID_LOOP | Analog Control
FG-TIC-312 | FLARE-RECOVERY/COMP-SKID-1-PLT | STG 2 SCRUB LOUV TRAIN #1 | CTRL-PLT | FG_OVW_TRN1 | LOOP_FP | LOOP_DT8 | ARG-PID_LOOP | Analog Control
FG-VAH-310 | FLARE-RECOVERY/COMP-SKID-1-PLT | COOLER MTR VIB TRAIN #1 | CTRL-PLT | FG_OVW_TRN1 | ARG_DI_fp |  | ARG-DI | Monitor
FG-VI-13 | FLARE-RECOVERY/COMP-SKID-1-PLT | FGR #1 D-310 VIB | CTRL-PLT | FG_OVW_TRN1 | AI_FP | AI_DT | BJS-ANALOG | Monitor
FG-VI-14 | FLARE-RECOVERY/COMP-SKID-1-PLT | FGR #1 C-310 VIB | CTRL-PLT | FG_OVW_TRN1 | AI_FP | AI_DT | BJS-ANALOG | Monitor
FG-VI-15 | FLARE-RECOVERY/COMP-SKID-1-PLT | FGR #1 C-311 VIB | CTRL-PLT | FG_OVW_TRN1 | AI_FP | AI_DT | BJS-ANALOG | Monitor
FG-VI-310 | FLARE-RECOVERY/COMP-SKID-1-PLT | D-310 MTR VIB TRAIN #1 | CTRL-PLT | FG_OVW_TRN1 | AI_fp | AI_dt | ARG-ANALOG | Monitor
FG-VI-321 | FLARE-RECOVERY/COMP-SKID-1-PLT | C-310 VIB C1 TRAIN #1 | CTRL-PLT | FG_OVW_TRN1 | AI_fp | AI_dt | ARG-ANALOG | Monitor
FG-VI-325 | FLARE-RECOVERY/COMP-SKID-1-PLT | C-311 VIB C2 TRAIN #1 | CTRL-PLT | FG_OVW_TRN1 | AI_fp | AI_dt | ARG-ANALOG | Monitor
FG-XV-311 | FLARE-RECOVERY/COMP-SKID-1-PLT | INTERSTG SCRUB DUMP VLV TRAIN #1 | CTRL-PLT | FG_OVW_TRN1 | DL_FP | DL_dt24_NOBYPASS | VLVNC-12_ILOCK | Discrete Device
FG-XV-312A | FLARE-RECOVERY/COMP-SKID-1-PLT | STG 2 DUMP VLV TRAIN #1 | CTRL-PLT | FG_OVW_TRN1 | DL_FP | DL_dt24_NOBYPASS | VLVNC-12_ILOCK | Discrete Device
FG-XV-312B | FLARE-RECOVERY/COMP-SKID-1-PLT | DISCH DUMP VLV TRAIN #1 | CTRL-PLT | FG_OVW_TRN1 | DL_FP | DL_dt24_NOBYPASS | VLVNC-12_ILOCK | Discrete Device
FG-XV-312C | FLARE-RECOVERY/COMP-SKID-1-PLT | FG DISCH VLV TRAIN #1 | CTRL-PLT | FG_OVW_TRN1 | DL_FP | DL_dt24_NOBYPASS | VLVNC-12_ILOCK | Discrete Device
FG-XV-338 | FLARE-RECOVERY/COMP-SKID-1-PLT | FG INLET VLV TRAIN #1 | CTRL-PLT | FG_OVW_TRN1 | DL_FP | DL_dt24_NOBYPASS | VLVNC-12_ILOCK | Discrete Device
FG-PI-316 | FLARE-RECOVERY/LIQ-SEAL-DRUM | IN GAS LIQ SEAL DRUM PRESS | CTRL-PLT | FG_LIQ_SEAL_DRM | AI_fp | AI_dt | ARG-ANALOG | Monitor
TRAIN1-SEQ | FLARE-RECOVERY/COMP-SKID-1-PLT | FGRU TRAIN #1 | CTRL-PLT |  | MOD_FP
FG-A-340 | FLARE-RECOVERY/COMP-SKID-2-LCT | COOLER MTR TRAIN #2 | CTRL-LCT | FG_OVW_TRN2 | DL_fp | DL_dt8_E3 | ARG_MTR_E3 | Discrete Control
FG-AO-340 | FLARE-RECOVERY/COMP-SKID-2-LCT | D-340 MTR SPEED OUTPUT | CTRL-LCT |  | MOD_FP
FG-M-340 | FLARE-RECOVERY/COMP-SKID-2-LCT | D-340 MTR TRAIN #2 | CTRL-LCT | FG_OVW_TRN2 | DL_fp | DL_dt24_NOBYPASS
FG-P-340 | FLARE-RECOVERY/COMP-SKID-2-LCT | COND PMP TRAIN #2 | CTRL-LCT | FG_OVW_TRN2 | DL_fp_Amps | DL_dt24_E3_NOBYPASS
FG-P-341 | FLARE-RECOVERY/COMP-SKID-2-LCT | LUBE PMP TRAIN #2 | CTRL-LCT | FG_OVW_TRN2 | DL_fp_Amps | DL_dt24_E3_NOBYPASS
FG-P-342 | FLARE-RECOVERY/COMP-SKID-2-LCT | WATER JACK PMP TRAIN #2 | CTRL-LCT | FG_OVW_TRN2 | DL_fp_Amps | DL_dt24_E3_NOBYPASS | ARG_MTR_E3 | Discrete Control
FG-AI-366 | FLARE-RECOVERY/COMP-SKID-2-PLT | LEL DETECT TRAIN #2 | CTRL-PLT | P_LEL | AI_fp | AI_dt | ARG-ANALOG | Monitor
FG-FAL-340 | FLARE-RECOVERY/COMP-SKID-2-PLT | SCRUB DRAIN TRAIN #2 | CTRL-PLT | FG_OVW_TRN2 | DI_fp |  | ARG-DI | Monitor
FG-FAL-357 | FLARE-RECOVERY/COMP-SKID-2-PLT | LUBE NO FLOW TRAIN #2 | CTRL-PLT | FG_OVW_TRN2 | DI_fp |  | ARG-DI | Monitor
FG-HI-367 | FLARE-RECOVERY/COMP-SKID-2-PLT | E-STOP TRAIN #2 | CTRL-PLT | FG_OVW_TRN2 | DI_fp |  | ARG-DI | Monitor
FG-INTERLOCK2 | FLARE-RECOVERY/COMP-SKID-2-PLT | INTERLOCKS SKID 2 | CTRL-PLT |  | MOD_FP
FG-LAH-342B | FLARE-RECOVERY/COMP-SKID-2-PLT | FG DISC HI LVL TRAIN #2 | CTRL-PLT | FG_OVW_TRN2 | DI_fp |  | ARG-DI | Monitor
FG-LAHH-340A | FLARE-RECOVERY/COMP-SKID-2-PLT | IN SCRUB HIHI LVL TRAIN #2 | CTRL-PLT | FG_OVW_TRN2 | DI_fp |  | ARG-DI | Monitor
FG-LAHH-341A | FLARE-RECOVERY/COMP-SKID-2-PLT | INTERSTG HIHI LVL TRAIN #2 | CTRL-PLT | FG_OVW_TRN2 | DI_fp |  | ARG-DI | Monitor
FG-LAHH-342B | FLARE-RECOVERY/COMP-SKID-2-PLT | FG DISC HIHI LVL TRAIN #2 | CTRL-PLT | FG_OVW_TRN2 | DI_fp |  | ARG-DI | Monitor
FG-LAHH-342C | FLARE-RECOVERY/COMP-SKID-2-PLT | STG 2 HIHI LVL TRAIN #2 | CTRL-PLT | FG_OVW_TRN2 | DI_fp |  | ARG-DI | Monitor
FG-LAL-342B | FLARE-RECOVERY/COMP-SKID-2-PLT | FG DISC LO LVL TRAIN #2 | CTRL-PLT | FG_OVW_TRN2 | DI_fp |  | ARG-DI | Monitor
FG-LAL-377 | FLARE-RECOVERY/COMP-SKID-2-PLT | C-340 SEAL POTS TRAIN #2 | CTRL-PLT | FG_OVW_TRN2 | DI_fp |  | ARG-DI | Monitor
FG-LAL-379 | FLARE-RECOVERY/COMP-SKID-2-PLT | C-341 SEAL POTS TRAIN #2 | CTRL-PLT | FG_OVW_TRN2 | DI_fp |  | ARG-DI | Monitor
FG-LAL-381 | FLARE-RECOVERY/COMP-SKID-2-PLT | C-341 SEAL POTS TRAIN #2 | CTRL-PLT | FG_OVW_TRN2 | DI_fp |  | ARG-DI | Monitor
FG-LALL-342B | FLARE-RECOVERY/COMP-SKID-2-PLT | FG DISC LOLO LVL TRAIN #2 | CTRL-PLT | FG_OVW_TRN2 | DI_fp |  | ARG-DI | Monitor
FG-LI-340 | FLARE-RECOVERY/COMP-SKID-2-PLT | IN SCRUB LVL TRAIN #2 | CTRL-PLT | FG_OVW_TRN2 | AI_fp | AI_dt | ARG-ANALOG | Monitor
FG-LI-341 | FLARE-RECOVERY/COMP-SKID-2-PLT | INTERSTG LVL TRAIN #2 | CTRL-PLT | FG_OVW_TRN2 | AI_fp | AI_dt | ARG-ANALOG | Monitor
FG-LI-342A | FLARE-RECOVERY/COMP-SKID-2-PLT | STG 2 LVL TRAIN #2 | CTRL-PLT | FG_OVW_TRN2 | AI_fp | AI_dt | ARG-ANALOG | Monitor
FG-PAL-347 | FLARE-RECOVERY/COMP-SKID-2-PLT | FGR#2 LOW PANEL PRESSURE | CTRL-PLT | FG_OVW_TRN2 | DI_fp |  | ARG-DI | Monitor
FG-PAL-376 | FLARE-RECOVERY/COMP-SKID-2-PLT | C-340 SEAL POTS TRAIN #2 | CTRL-PLT | FG_OVW_TRN2 | DI_fp |  | ARG-DI | Monitor
FG-PAL-378 | FLARE-RECOVERY/COMP-SKID-2-PLT | C-341 SEAL POTS TRAIN #2 | CTRL-PLT | FG_OVW_TRN2 | DI_fp |  | ARG-DI | Monitor
FG-PAL-380 | FLARE-RECOVERY/COMP-SKID-2-PLT | C-341 SEAL POTS TRAIN #2 | CTRL-PLT | FG_OVW_TRN2 | DI_fp |  | ARG-DI | Monitor
FG-PI-341 | FLARE-RECOVERY/COMP-SKID-2-PLT | STG 2 PRESS TRAIN #2 | CTRL-PLT | FG_OVW_TRN2 | AI_fp | AI_dt | ARG-ANALOG | Monitor
FG-PI-342A | FLARE-RECOVERY/COMP-SKID-2-PLT | DISCH PRESS TRAIN #2 | CTRL-PLT | FG_OVW_TRN2 | AI_fp | AI_dt | ARG-ANALOG | Monitor
FG-PI-345 | FLARE-RECOVERY/COMP-SKID-2-PLT | STG 2 DISCH PRESS TRAIN #2 | CTRL-PLT | FG_OVW_TRN2 | AI_fp | AI_dt | ARG-ANALOG | Monitor
FG-PIC-340 | FLARE-RECOVERY/COMP-SKID-2-PLT | RECYC TRAIN #2 | CTRL-PLT | FG_OVW_TRN2 | LOOP_FP | Loop2_dt24 | ARG-PID_LOOP | Analog Control
FG-TI-340 | FLARE-RECOVERY/COMP-SKID-2-PLT | IN SCRUB TEMP TRAIN #2 | CTRL-PLT | FG_OVW_TRN2 | AI_fp | AI_dt | ARG-ANALOG | Monitor
FG-TI-343 | FLARE-RECOVERY/COMP-SKID-2-PLT | STG 1 DISCH TEMP C1 TRAIN #2 | CTRL-PLT | FG_OVW_TRN2 | AI_fp | AI_dt | ARG-ANALOG | Monitor
FG-TI-344 | FLARE-RECOVERY/COMP-SKID-2-PLT | STG 2 DISCH TEMP C2 TRAIN #2 | CTRL-PLT | FG_OVW_TRN2 | AI_fp | AI_dt | ARG-ANALOG | Monitor
FG-TI-348 | FLARE-RECOVERY/COMP-SKID-2-PLT | STG 1 COOLANT DISCH TEMP C1 TRAIN #2 | CTRL-PLT | FG_OVW_TRN2 | AI_fp | AI_dt | ARG-ANALOG | Monitor
FG-TI-352 | FLARE-RECOVERY/COMP-SKID-2-PLT | STG 2 COOLANT DISCH TEMP C2 TRAIN #2 | CTRL-PLT | FG_OVW_TRN2 | AI_fp | AI_dt | ARG-ANALOG | Monitor
FG-TIC-341 | FLARE-RECOVERY/COMP-SKID-2-PLT | INTERSTG SCRUB LOUV TRAIN #2 | CTRL-PLT | FG_OVW_TRN2 | LOOP_FP | LOOP_DT8 | ARG-PID_LOOP | Analog Control
FG-TIC-342A | FLARE-RECOVERY/COMP-SKID-2-PLT | STG 2 SCRUB LOUV TRAIN #2 | CTRL-PLT | FG_OVW_TRN2 | LOOP_FP | LOOP_DT8 | ARG-PID_LOOP | Analog Control
FG-VAH-340 | FLARE-RECOVERY/COMP-SKID-2-PLT | COOLER MTR VIB TRAIN #2 | CTRL-PLT | FG_OVW_TRN2 | DI_fp |  | ARG-DI | Monitor
FG-VI-16 | FLARE-RECOVERY/COMP-SKID-2-PLT | FGR #2 D-340 VIB | CTRL-PLT | FG_OVW_TRN2 | AI_FP | AI_DT | BJS-ANALOG | Monitor
FG-VI-17 | FLARE-RECOVERY/COMP-SKID-2-PLT | FGR #2 C-340 VIB | CTRL-PLT | FG_OVW_TRN2 | AI_FP | AI_DT | BJS-ANALOG | Monitor
FG-VI-18 | FLARE-RECOVERY/COMP-SKID-2-PLT | FGR #2 C-341 VIB | CTRL-PLT | FG_OVW_TRN2 | AI_FP | AI_DT | BJS-ANALOG | Monitor
FG-VI-340 | FLARE-RECOVERY/COMP-SKID-2-PLT | D-340 MTR VIB TRAIN #2 | CTRL-PLT | FG_OVW_TRN2 | AI_fp | AI_dt | ARG-ANALOG | Monitor
FG-VI-351 | FLARE-RECOVERY/COMP-SKID-2-PLT | C-340 VIB C1 TRAIN #2 | CTRL-PLT | FG_OVW_TRN2 | AI_fp | AI_dt | ARG-ANALOG | Monitor
FG-VI-355 | FLARE-RECOVERY/COMP-SKID-2-PLT | C-341 VIB C2 TRAIN #2 | CTRL-PLT | FG_OVW_TRN2 | AI_fp | AI_dt | ARG-ANALOG | Monitor
FG-XV-341 | FLARE-RECOVERY/COMP-SKID-2-PLT | INTERSTG SCRUB DUMP VLV TRAIN #2 | CTRL-PLT | FG_OVW_TRN2 | DL_FP | DL_dt24_NOBYPASS | VLVNC-12_ILOCK | Discrete Device
FG-XV-342A | FLARE-RECOVERY/COMP-SKID-2-PLT | STG 2 DUMP VLV TRAIN #2 | CTRL-PLT | FG_OVW_TRN2 | DL_FP | DL_dt24_NOBYPASS | VLVNC-12_ILOCK | Discrete Device
FG-XV-342B | FLARE-RECOVERY/COMP-SKID-2-PLT | DISCH DUMP VLV TRAIN #2 | CTRL-PLT | FG_OVW_TRN2 | DL_FP | DL_dt24_NOBYPASS | VLVNC-12_ILOCK | Discrete Device
FG-XV-368 | FLARE-RECOVERY/COMP-SKID-2-PLT | FG INLET VLV TRAIN #2 | CTRL-PLT | FG_OVW_TRN2 | DL_FP | DL_dt24_NOBYPASS | VLVNC-12_ILOCK | Discrete Device
FG-XV-396B | FLARE-RECOVERY/COMP-SKID-2-PLT | FG DISCH VLV TRAIN #2 | CTRL-PLT | FG_OVW_TRN2 | DL_FP | DL_dt24_NOBYPASS | VLVNC-12_ILOCK | Discrete Device
TRAIN2-SEQ | FLARE-RECOVERY/COMP-SKID-2-PLT | FGRU TRAIN #2 | CTRL-PLT |  | MOD_FP
FG-PAL-387 | FLARE-RECOVERY/FLARE-SAMPLER | PANEL LOW PURGE PRESSURE | CTRL-PLT | FG_OVW_TRN1 | DI_fp |  | ARG-DI | Monitor
FG-XI-383 | FLARE-RECOVERY/FLARE-SAMPLER | AUTOSAMPLER ERROR | CTRL-PLT | FG_OVW_TRN1 | DI_fp |  | ARG-DI | Monitor
FG-XI-384 | FLARE-RECOVERY/FLARE-SAMPLER | AUTO SAMPLE 1 READY | CTRL-PLT | FG_OVW_TRN1 | DI_fp |  | ARG-DI | Monitor
FG-XI-385 | FLARE-RECOVERY/FLARE-SAMPLER | AUTO SAMPLE 2 READY | CTRL-PLT | FG_OVW_TRN1 | DI_fp |  | ARG-DI | Monitor
FG-XI-386 | FLARE-RECOVERY/FLARE-SAMPLER | AUTO SAMPLE 3 READY | CTRL-PLT | FG_OVW_TRN1 | DI_fp |  | ARG-DI | Monitor
FG-XS-382 | FLARE-RECOVERY/FLARE-SAMPLER | AUTOSAMPLER START/STOP | CTRL-PLT | FG_OVW_TRN1 | DL_fp | DL_dt8
FG-FAL-307 | FLARE-RECOVERY/LIQ-SEAL-DRUM | SEAL DRM MAKEUP H2O | CTRL-PLT | FG_LIQ_SEAL_DRM | DI_fp |  | ARG-DI | Monitor
FG-LI-304 | FLARE-RECOVERY/LIQ-SEAL-DRUM | LIQ SEAL DRUM LEVEL | CTRL-PLT | FG_LIQ_SEAL_DRM | AI_fp | AI_dt | ARG-ANALOG | Monitor
FG-PI-316B | FLARE-RECOVERY/LIQ-SEAL-DRUM | FLARE HEADER PRESSURE B | CTRL-PLT | P_FLARE | AI_FP | AI_DT | BJS-ANALOG | Monitor
FG-TI-304 | FLARE-RECOVERY/LIQ-SEAL-DRUM | LIQ SEAL DRUM TEMP | CTRL-PLT | FG_LIQ_SEAL_DRM | AI_fp | AI_dt | ARG-ANALOG | Monitor
FG-XV-304 | FLARE-RECOVERY/LIQ-SEAL-DRUM | PLANT H2O LIQ SEAL DRUM | CTRL-PLT | FG_LIQ_SEAL_DRM | DL_FP | DL_DT8 | VLVNC-12_ILOCK | Discrete Device
FG-FI-374 | FLARE-RECOVERY/NFG | FUEL GAS RECOVERY NFG FLOW | CTRL-PLT | P_FLARE | AI_FP | AI_DT | ARG-ANALOG | Monitor
FG-PI-370 | FLARE-RECOVERY/NFG | FUEL GAS RECOVERY NFG PRESSURE | CTRL-PLT | P_FLARE | AI_FP | AI_DT | ARG-ANALOG | Monitor
FG-LI-301A | FLARE-RECOVERY/V-301 | FLARE V-301 A LEVEL | CTRL-PLT | P_FLARE | AI_fp | AI_dt | ARG-ANALOG | Monitor
FG-LIC-301B | FLARE-RECOVERY/V-301 | FLARE V-301 LEVEL CONTROL | CTRL-PLT | P_FLARE | LOOP_FP | LOOP_DT | ARG-PID_LOOP | Analog Control
FG-TI-301 | FLARE-RECOVERY/V-301 | FLARE BLOWDOWN DRUM TEMP | CTRL-PLT | P_FLARE | AI_fp | AI_dt | ARG-ANALOG | Monitor
FG-XV-301A | FLARE-RECOVERY/V-301 | V-301 DRAIN VALVE | CTRL-PLT | P_FLARE | MOD_FP
FG-LI-303 | FLARE-RECOVERY/V-303 | FLARE KNOCKOUT DRUM LEVEL | CTRL-PLT | P_FLARE | AI_fp | AI_dt | ARG-ANALOG | Monitor
FG-LI-303A | FLARE-RECOVERY/V-303 | FLARE BLOWDOWN DRUM A LEVEL | CTRL-PLT | P_FLARE | AI_fp | AI_dt | ARG-ANALOG | MONITOR
FG-TI-303 | FLARE-RECOVERY/V-303 | FLARE KNOCKOUT DRUM TEMP | CTRL-PLT | P_FLARE | AI_fp | AI_dt | ARG-ANALOG | Monitor
FG-XV-303 | FLARE-RECOVERY/V-303 | V-303 DRAIN VALVE | CTRL-PLT | P_FLARE | MOD_FP
FW-AAH-853 | FOSTER_BROOK_GWT | HIGH COMBUSTIBLES IN MCC | CTRL-FW | FW_CLARIFIER | DI_fp |  | ARG-DI | Monitor
FW-AAH-854 | FOSTER_BROOK_GWT | HIGH COMBUSTIBLES AT SUMP | CTRL-FW | FW_CLARIFIER | DI_fp |  | ARG-DI | Monitor
FW-AIC-816 | FOSTER_BROOK_GWT | pH ADJUSTMENT TANK pH | CTRL-FW | FW_POLYMER | LOOP_FP | LOOP_DT | ARG-PID_LOOP | Analog Control
FW-EXT-HORN | FOSTER_BROOK_GWT | GWTP EXT ALARM | CTRL-FW |  | MOD_FP
FW-FA-836 | FOSTER_BROOK_GWT | AIR COMPRESSORS FAULTED | CTRL-FW | FW_UTILITIES | DI_fp |  | ARG-DI | Monitor
FW-FAH-826 | FOSTER_BROOK_GWT | GAC VESSEL TW-400A RUPTURE DISK FAILURE | CTRL-FW | FW_GAC_VESSELS | DI_fp |  | ARG-DI | Monitor
FW-FAH-827 | FOSTER_BROOK_GWT | GAC VESSEL TW-400B RUPTURE DISK FAILURE | CTRL-FW | FW_GAC_VESSELS | DI_fp |  | ARG-DI | Monitor
FW-FAH-828 | FOSTER_BROOK_GWT | GAC VESSEL TW-401A RUPTURE DISK FAILURE | CTRL-FW | FW_GAC_VESSELS | DI_fp |  | ARG-DI | Monitor
FW-FAH-829 | FOSTER_BROOK_GWT | GAC VESSEL TW-401B RUPTURE DISK FAILURE | CTRL-FW | FW_GAC_VESSELS | DI_fp |  | ARG-DI | Monitor
FW-FI-843 | FOSTER_BROOK_GWT | GAC VESSEL TRAIN TW-400A/B FLOW | CTRL-FW | FW_GAC_VESSELS | AI_fp | AI_dt | ARG-PID_LOOP | Analog Control
FW-FI-844 | FOSTER_BROOK_GWT | GAC VESSEL TRAIN TW-401A/B FLOW | CTRL-FW | FW_GAC_VESSELS | AI_fp | AI_dt | ARG-PID_LOOP | Analog Control
FW-FI-846 | FOSTER_BROOK_GWT | Effluent to Outfall 004 Flow | CTRL-FW | FW_GAC_VESSELS | AI_FP | AI_DT | ANALOG | Monitor
FW-FI-847 | FOSTER_BROOK_GWT | BYPASS TO OUTFLOW 004 | CTRL-FW | FW_GAC_VESSELS | AI_fp | AI_dt | ARG-PID_LOOP | Analog Control
FW-FIC-800A | FOSTER_BROOK_GWT | CATIONIC INJECTION PUMPS | CTRL-FW | FW_POLYMER | LOOP_FP | LOOP_DT | ARG-PID_LOOP | Analog Control
FW-FIC-800B | FOSTER_BROOK_GWT | ANIONIC INJECTION PUMPS | CTRL-FW | FW_POLYMER | LOOP_FP | LOOP_DT | ARG-PID_LOOP | Analog Control
FW-FIC-811 | FOSTER_BROOK_GWT | GROUNDWATER FLOW TO POLYMER TK | CTRL-FW | FW_GROUNDWATER_STORMWATER | LOOP_FP | LOOP_DT | ARG-PID_LOOP | Analog Control
FW-FIC-812 | FOSTER_BROOK_GWT | STORM WATER FLOW TO FLOC TANK | CTRL-FW | FW_GROUNDWATER_STORMWATER | LOOP_FP | LOOP_DT | ARG-PID_LOOP | Analog Control
FW-FIC-848 | FOSTER_BROOK_GWT | OWS FLOW | CTRL-FW | FW_OWS | AALM_fp | AALM_dt | ARG-ANALOG-IN | Monitor
FW-FIT-800 | FOSTER_BROOK_GWT | GW & SW TOTAL FLOW | CTRL-FW | FW_POLYMER | AALM_fp | AALM_dt
FW-LAH-802 | FOSTER_BROOK_GWT | OWS HIGH LEVEL | CTRL-FW | FW_OWS | DI_fp |  | ARG-DI | Monitor
FW-LAH-813 | FOSTER_BROOK_GWT | CAUSTIC TANK HIHI LEVEL | CTRL-FW | FW_POLYMER | DI_fp |  | ARG-DI | Monitor
FW-LAH-833 | FOSTER_BROOK_GWT | BUILDING SUMP HIGH LEVEL | CTRL-FW | FW_GAC_VESSELS | DI_fp |  | ARG-DI | Monitor
FW-LAH-858 | FOSTER_BROOK_GWT | WASTE OIL HOLDING TANK HIGH LEVEL | CTRL-FW | FW_OWS | DI_fp |  | ARG-DI | Monitor
FW-LAHH-803 | FOSTER_BROOK_GWT | OWS HIHI LEVEL | CTRL-FW | FW_OWS | DI_fp |  | ARG-DI | Monitor
FW-LAHH-805 | FOSTER_BROOK_GWT | GROUNDWATER TANK HIHI LEVEL | CTRL-FW | FW_GROUNDWATER_STORMWATER | DI_fp |  | ARG-DI | Monitor
FW-LAHH-806 | FOSTER_BROOK_GWT | STORMWATER TANK HIHI LEVEL | CTRL-FW | FW_GROUNDWATER_STORMWATER | DI_fp |  | ARG-DI | Monitor
FW-LAHH-817 | FOSTER_BROOK_GWT | GAC FEED TANK HIHI LEVEL | CTRL-FW | FW_CLARIFIER | DI_fp |  | ARG-DI | Monitor
FW-LAHH-830 | FOSTER_BROOK_GWT | BACKWASH TANK T-410 HIHI LEVEL | CTRL-FW | FW_GAC_VESSELS | DI_fp |  | ARG-DI | Monitor
FW-LAHH-834 | FOSTER_BROOK_GWT | BUILDING SUMP HIHI LEVEL | CTRL-FW | FW_GAC_VESSELS | DI_fp |  | ARG-DI | Monitor
FW-LAHL-856 | FOSTER_BROOK_GWT | OWS TANK LOW LEVEL | CTRL-FW | FW_OWS | DI_fp |  | ARG-DI | Monitor
FW-LAL-801 | FOSTER_BROOK_GWT | OWS LOW LEVEL | CTRL-FW | FW_OWS | DI_fp |  | ARG-DI | Monitor
FW-LAL-832 | FOSTER_BROOK_GWT | BUILDING SUMP LOW LEVEL | CTRL-FW | FW_GAC_VESSELS | DI_fp |  | ARG-DI | Monitor
FW-LAL-AAA | FOSTER_BROOK_GWT | OIL SUMP LOW LEVEL |  | FW_OWS | ARG_DI_fp |  | ARG-DI | Monitor
FW-LI-809 | FOSTER_BROOK_GWT | GROUNDWATER TANK LEVEL | CTRL-FW | FW_GROUNDWATER_STORMWATER | AALM_fp | AALM_dt
FW-LI-810 | FOSTER_BROOK_GWT | STORMWATER TANK LEVEL | CTRL-FW | FW_GROUNDWATER_STORMWATER | AALM_fp | AALM_dt
FW-LI-815 | FOSTER_BROOK_GWT | CAUSTIC TANK LEVEL | CTRL-FW | FW_POLYMER | AI_FP | AI_DT | ARG-ANALOG-IN | Monitor
FW-LI-845 | FOSTER_BROOK_GWT | BACKWASH TANK T-401 LEVEL | CTRL-FW | FW_GAC_VESSELS | AI_FP | AI_DT | ARG-ANALOG-IN | Monitor
FW-LIC-825 | FOSTER_BROOK_GWT | GAC FEED TANK LEVEL | CTRL-FW | FW_CLARIFIER | LOOP_FP | LOOP_DT | ARG-PID_LOOP | Analog Control
FW-MP300 | FOSTER_BROOK_GWT | MP-300 START/STOP | CTRL-FW | FW_POLYMER | DL_FP | DL_dt8_NOBYPASS | VLVNC-11_ILOCK | Discrete Device
FW-MP301 | FOSTER_BROOK_GWT | MP-301 START/STOP | CTRL-FW | FW_POLYMER | DL_FP | DL_dt8_NOBYPASS | VLVNC-11_ILOCK | Discrete Device
FW-MP310 | FOSTER_BROOK_GWT | MP-310 START/STOP | CTRL-FW | FW_POLYMER | DL_FP | DL_dt8_NOBYPASS | VLVNC-11_ILOCK | Discrete Device
FW-MP311 | FOSTER_BROOK_GWT | MP-311 START/STOP | CTRL-FW | FW_POLYMER | DL_FP | DL_dt8_NOBYPASS | VLVNC-11_ILOCK | Discrete Device
FW-MP320 | FOSTER_BROOK_GWT | MP-320 START/STOP | CTRL-FW | FW_POLYMER | DL_FP | DL_dt8_NOBYPASS | VLVNC-11_ILOCK | Discrete Device
FW-MP321 | FOSTER_BROOK_GWT | MP-321 START/STOP | CTRL-FW | FW_POLYMER | DL_FP | DL_dt8_NOBYPASS | VLVNC-11_ILOCK | Discrete Device
FW-P300 | FOSTER_BROOK_GWT | CLARIFIER SLUDGE PUMP P-300 | CTRL-FW | FW_CLARIFIER | DL_FP | DL_DT8 | MTR-21_ILOCK | Discrete Device
FW-P301 | FOSTER_BROOK_GWT | CLARIFIER SLUDGE PUMP P-301 | CTRL-FW | FW_CLARIFIER | DL_FP | DL_DT8 | MTR-21_ILOCK | Discrete Device
FW-P302 | FOSTER_BROOK_GWT | CLARIFIER SLUDGE PUMP P-302 | CTRL-FW | FW_CLARIFIER | DL_FP | DL_DT8 | MTR-21_ILOCK | Discrete Device
FW-P838 | FOSTER_BROOK_GWT | GROUNDWATER EXTRACTION PUMP | CTRL-FW | FW_UTILITIES | DL_FP | DL_DT8 | VLVNC-12_ILOCK | Discrete Device
FW-PAH-814 | FOSTER_BROOK_GWT | OXIDATION BLOWER HIGH DISCH. PRESS. | CTRL-FW | FW_POLYMER | DI_fp |  | ARG-DI | Monitor
FW-PAL-837 | FOSTER_BROOK_GWT | AIR COMPRESSOR LOW PRESSURE | CTRL-FW | FW_UTILITIES | DI_fp |  | ARG-DI | Monitor
FW-PAL-856 | FOSTER_BROOK_GWT | MCC LOSS OF PURGE | CTRL-FW | FW_UTILITIES | DI_fp |  | ARG-DI | Monitor
FW-PDAH-818 | FOSTER_BROOK_GWT | BAG FILTER HIGH dP | CTRL-FW | FW_CLARIFIER | DI_fp |  | ARG-DI | Monitor
FW-PDI-839 | FOSTER_BROOK_GWT | GAC VESSEL TW-400A dP | CTRL-FW | FW_GAC_VESSELS | AI_FP | AI_DT | ARG-ANALOG-IN | Monitor
FW-PDI-840 | FOSTER_BROOK_GWT | GAC VESSEL TW-400B dP | CTRL-FW | FW_GAC_VESSELS | AI_FP | AI_DT | ARG-ANALOG-IN | Monitor
FW-PDI-841 | FOSTER_BROOK_GWT | GAC VESSEL TW-401A dP | CTRL-FW | FW_GAC_VESSELS | AI_FP | AI_DT | ARG-ANALOG-IN | Monitor
FW-PDI-842 | FOSTER_BROOK_GWT | GAC VESSEL TW-401B dP | CTRL-FW | FW_GAC_VESSELS | AI_FP | AI_DT | ARG-ANALOG-IN | Monitor
FW-SYSTEM-ALM | FOSTER_BROOK_GWT | BULK POWER SUPPLY | CTRL-FW | FW_UTILITIES | DI_fp
FW-TK-SELECT | FOSTER_BROOK_GWT | Control Module | CTRL-FW | FW_GROUNDWATER_STORMWATER | MOD_FP
FW-XV-804 | FOSTER_BROOK_GWT | GW TANK / SW TANK DIVERTER VALVE | CTRL-FW | FW_OWS | DL_FP | DL_dt1 | VLVNC-12_ILOCK | Discrete Device
FW-XV-807 | FOSTER_BROOK_GWT | GW TANK OUTLET VALVE | CTRL-FW | FW_GROUNDWATER_STORMWATER | DL_FP | DL_DT8 | VLVNC-12_ILOCK | Discrete Device
FW-XV-808 | FOSTER_BROOK_GWT | SW TANK OUTLET VALVE | CTRL-FW | FW_GROUNDWATER_STORMWATER | DL_FP | DL_dt8_NOBYPASS | VLVNC-12_ILOCK | Discrete Device
FW-XV-821 | FOSTER_BROOK_GWT | GAC BYPASS TO OUTFALL DIVERTER | CTRL-FW | FW_CLARIFIER | DL_FP | DL_DT8 | VLVNC-12_ILOCK | Discrete Device
FW-XV-830 | FOSTER_BROOK_GWT | CITY WATER FILL VALVE | CTRL-FW | FW_GAC_VESSELS | DL_FP | DL_DT8 | VLVNC-12_ILOCK | Discrete Device
FW-ZA-819 | FOSTER_BROOK_GWT | BAG FILTER F400 ONLINE | CTRL-FW | FW_CLARIFIER | DI_fp |  | ARG-DI | Monitor
FW-ZA-820 | FOSTER_BROOK_GWT | BAG FILTER F401 ONLINE | CTRL-FW | FW_CLARIFIER | DI_fp |  | ARG-DI | Monitor
FW-AG100 | FOSTER_BROOK_GWT/DN_S_S_MOTORS | GROUNDWATER TANK AGITATOR | CTRL-FW | FW_GROUNDWATER_STORMWATER | DL_fp | DL_dt8_E3 | ARG_MTR_E3 | Discrete Control
FW-AG200 | FOSTER_BROOK_GWT/DN_S_S_MOTORS | STORM WATER TANK AGITATOR | CTRL-FW | FW_GROUNDWATER_STORMWATER | DL_fp | DL_dt8_E3 | ARG_MTR_E3 | Discrete Control
FW-AG300 | FOSTER_BROOK_GWT/DN_S_S_MOTORS | POLYMER TANK AGITATOR | CTRL-FW | FW_POLYMER | DL_fp | DL_dt8_E3 | ARG_MTR_E3 | Discrete Control
FW-AG301 | FOSTER_BROOK_GWT/DN_S_S_MOTORS | pH ADJUSTMENT TANK AGITATOR | CTRL-FW | FW_POLYMER | DL_fp | DL_dt8_E3 | ARG_MTR_E3 | Discrete Control
FW-AG302 | FOSTER_BROOK_GWT/DN_S_S_MOTORS | FLOCCULATION TANK AGITATOR | CTRL-FW | FW_POLYMER | DL_fp | DL_dt8_E3 | ARG_MTR_E3 | Discrete Control
FW-BU300 | FOSTER_BROOK_GWT/DN_S_S_MOTORS | OXIDATION BLOWER MOTOR | CTRL-FW | FW_POLYMER | DL_fp | DL_dt8_E3 | ARG_MTR_E3 | Discrete Control
FW-P410 | FOSTER_BROOK_GWT/DN_S_S_MOTORS | BACKWASH PUMP A | CTRL-FW | FW_GAC_VESSELS | DL_fp | DL_dt8_E3 | ARG_MTR_E3 | Discrete Control
FW-P411 | FOSTER_BROOK_GWT/DN_S_S_MOTORS | BACKWASH PUMP B | CTRL-FW | FW_GAC_VESSELS | DL_fp | DL_dt8_E3 | ARG_MTR_E3 | Discrete Control
FW-P500 | FOSTER_BROOK_GWT/DN_S_S_MOTORS | OWS PUMP A PRIMARY | CTRL-FW | FW_OWS | DL_fp_Amps | DL_dt8_E3 | ARG_MTR_E3 | Discrete Control
FW-P501 | FOSTER_BROOK_GWT/DN_S_S_MOTORS | OWS PUMP B BACKUP | CTRL-FW | FW_OWS | DL_fp_Amps | DL_dt8_E3 | ARG_MTR_E3 | Discrete Control
FW-P510 | FOSTER_BROOK_GWT/DN_S_S_MOTORS | OIL SUMP PUMP | CTRL-FW | FW_OWS | DL_fp | DL_dt8_E3 | ARG_MTR_E3 | Discrete Control
FW-P600 | FOSTER_BROOK_GWT/DN_S_S_MOTORS | BUILDING SUMP PUMP | CTRL-FW | FW_GAC_VESSELS | DL_fp | DL_dt8_E3 | ARG_MTR_E3 | Discrete Control
FW-P100 | FOSTER_BROOK_GWT/DN_VFD_MOTORS | GROUNDWATER FEED PUMP A | CTRL-FW | FW_GROUNDWATER_STORMWATER | DL_fp | DL_dt8_E3_SS_NOBYPASS | ARG_MTR_E3 | Discrete Control
FW-P101 | FOSTER_BROOK_GWT/DN_VFD_MOTORS | GROUNDWATER FEED PUMP B | CTRL-FW | FW_GROUNDWATER_STORMWATER | DL_fp | DL_dt8_E3_SS_NOBYPASS | ARG_MTR_E3 | Discrete Control
FW-P200 | FOSTER_BROOK_GWT/DN_VFD_MOTORS | STORMWATER FEED PUMP A | CTRL-FW | FW_GROUNDWATER_STORMWATER | DL_fp | DL_dt8_E3_SS_NOBYPASS | ARG_MTR_E3 | Discrete Control
FW-P201 | FOSTER_BROOK_GWT/DN_VFD_MOTORS | STORMWATER FEED PUMP B | CTRL-FW | FW_GROUNDWATER_STORMWATER | DL_fp | DL_dt8_E3_SS_NOBYPASS | ARG_MTR_E3 | Discrete Control
FW-P400 | FOSTER_BROOK_GWT/DN_VFD_MOTORS | GAC FEED PUMP A | CTRL-FW | FW_CLARIFIER | DL_fp | DL_dt8_E3_SS_NOBYPASS | ARG_MTR_E3 | Discrete Control
FW-P401 | FOSTER_BROOK_GWT/DN_VFD_MOTORS | GAC FEED PUMP B | CTRL-FW | FW_CLARIFIER | DL_fp | DL_dt8_E3_SS_NOBYPASS | ARG_MTR_E3 | Discrete Control
H501-AI-501 | H501-BMS | H501 FLAME SIGNAL | CTRL-H501 | H_H501 | AI_FP | AI_DT | ARG-ANALOG | Monitor
H501-AI-739 | H501-BMS | H501 O2 ANALYZER | CTRL-H501 | H_H501 | AI_FP | AI_DT | ARG-ANALOG | Monitor
H501-BE516 | H501-BMS | MAIN FLAME FAILURE | CTRL-H501 | H_H501 | DI_fp |  | DISCRETE | Monitor
H501-BE516B | H501-BMS | PILOT FLAME FAILURE | CTRL-H501 | H_H501 | DI_fp |  | DISCRETE | Monitor
H501-PAH-707 | H501-BMS | H501 FUEL GAS HIGH PRES | CTRL-H501 | H_H501 | DI_fp |  | ARG-DI | Monitor
H501-PAL-706 | H501-BMS | H501 FUEL GAS LOW PRES | CTRL-H501 | H_H501 | DI_fp |  | ARG-DI | Monitor
H501-PI-740 | H501-BMS | H501 DRAFT PRESSURE | CTRL-H501 | H_H501 | AI_FP | AI_DT | ARG-ANALOG | Monitor
H501-SEQUENCE | H501-BMS | H501 BURNER SEQUENCE CONTROL | CTRL-H501 | H_H501 | MOD_FP
H501-STATUS | H501-BMS | H501 BURNER STATUS | CTRL-H501 | H_H501 | MOD_FP
H501-TI-501 | H501-BMS | H501 BMS CABINET TEMP | CTRL-H501 | H_H501 | AI_FP | AI_DT | ARG-ANALOG | Monitor
H501-TI-522 | H501-BMS | H501 STACK TEMPERATURE | CTRL-H501 | H_H501 | AI_FP | AI_DT | ARG-ANALOG | Monitor
H501-TI-523 | H501-BMS | H501 SKIN TEMPERATURE | CTRL-H501 | H_H501 | AI_FP | AI_DT | ARG-ANALOG | Monitor
H501-TI-524 | H501-BMS | H501 SKIN TEMPERATURE | CTRL-H501 | H_H501 | AI_FP | AI_DT | ARG-ANALOG | Monitor
H501-WDT | H501-BMS | H510 BMS WATCHDOG TIMER | CTRL-H501 | H_H501 | MOD_FP
H501-XV521 | H501-BMS | H501 SNUFFING STEAM VALVE | CTRL-H501 | H_H501 | DL_FP | DL_DT0 | VLVNC-12 | Discrete Device
H510-AI-510 | H510-BMS | H510 FLAME SIGNAL | CTRL-H510 | H_H510 | AI_FP | AI_DT | ARG-ANALOG | Monitor
H510-PAH-783 | H510-BMS | H510 FUEL GAS HIGH PRES | CTRL-H510 | H_H510 | DI_fp |  | ARG-DI | Monitor
H510-PAL-782 | H510-BMS | H510 FUEL GAS LOW PRES | CTRL-H510 | H_H510 | DI_fp |  | ARG-DI | Monitor
H510-SEQUENCE | H510-BMS | H510 BURNER SEQUENCE CONTROL | CTRL-H510 | H_H510 | MOD_FP
H510-STATUS | H510-BMS | H510 BURNER STATUS | CTRL-H510 | H_H510 | MOD_FP
H510-TI-510 | H510-BMS | H510 BMS CABINET TEMP | CTRL-H510 |  | AI_FP | AI_DT | ARG-ANALOG | Monitor
H510-TI-547 | H510-BMS | H510 SKIN TEMPERATURE | CTRL-H510 | H_H510 | AI_FP | AI_DT | ARG-ANALOG | Monitor
H510-TI-555 | H510-BMS | H510 STACK TEMPERATURE | CTRL-H510 | H_H510 | AI_FP | AI_DT | ARG-ANALOG | Monitor
H510-TI-556 | H510-BMS | H510 CONV BOX TEMP | CTRL-H510 | H_H510 | AI_FP | AI_DT | ARG-ANALOG | Monitor
H510-TI-557 | H510-BMS | H510 SKIN TEMPERATURE | CTRL-H510 | H_H510 | AI_FP | AI_DT | ARG-ANALOG | Monitor
H510-WDT | H510-BMS | H510 BMS WATCHDOG TIMER | CTRL-H510 |  | MOD_FP
H510-XV558 | H510-BMS | H510 SNUFFING STEAM VALVE | CTRL-H510 | H_H510 | DL_FP | DL_DT0 | VLVNC-12 | Discrete Device
H-ESD | HYDROTREATER | HYDROTREATER ESD | CTRL-CDU |  | MOD_FP
H-PI-902 | HYDROTREATER | P-520 DISCHARGE PRESSURE | CTRL-CDU | H_MISC | AI_FP | AI_DT | ARG-ANALOG | Monitor
H-PROD-SEL | HYDROTREATER | HYDROTREATER PROD SELECTOR | CTRL-CDU |  | MOD_FP
H-STM-REDUCE | HYDROTREATER | REDUCE STEAM ON HI PRESSURE | CTRL-CDU |  | AVTR_fp
H-TMM-LL1 | HYDROTREATER | Tmperature Multiplexer LL1 | CTRL-CDU |  | MOD_FP
H-TMM-UL1 | HYDROTREATER | Tmperature Multiplexer LL1 | CTRL-CDU |  | MOD_FP
H-TMM-UR1 | HYDROTREATER | Tmperature Multiplexer LL1 | CTRL-CDU |  | MOD_FP
HYDRO-TOTALS | HYDROTREATER | FLOW INTEGRATORS | CTRL-CDU | H_MISC | MOD_FP
U-DEVNET-PM3000 | HYDROTREATER | AB DEVICENET PM3000 UPPER YARD | CTRL-CDU |  | MOD_FP
H-AI-504A | HYDROTREATER/C-502 | HYDRO CHARGE API | CTRL-CDU | H_C502 | AI_FP | AI_DT |  | Monitor
H-CHRG-PMP | HYDROTREATER/C-502 | HYDROTREATER CHARGE PMP SELECTOR | CTRL-CDU | H_C502 | MOD_FP
H-FI-504 | HYDROTREATER/C-502 | HYDRO DP CHARGE FLOW | CTRL-CDU | H_C502 | AI_FP | AI_DT |  | Monitor
H-FI-505 | HYDROTREATER/C-502 | GAS FEED TO E-501A/B/C | CTRL-CDU | H_C502 | AI_FP | AI_DT | ARG-ANALOG | Monitor
H-FI-509 | HYDROTREATER/C-502 | GAS FEED TO E-501A/B/C | CTRL-CDU | H_C502 | AI_FP | AI_DT | ARG-ANALOG | MONITOR
H-FIC-504 | HYDROTREATER/C-502 | RX CHARGE TO E-501A/B/C | CTRL-CDU | H_C502 | Loop_fp | Loop_dt | ARG-FF-LOOP | Analog Control
H-FIC-504A | HYDROTREATER/C-502 | P503C CHARGE FLOW | CTRL-CDU | H_C502 | LOOP_FP | LOOP_DT | ARG-PID_LOOP | Analog Control
H-FIC-703 | HYDROTREATER/C-502 | P-503A/B RX FEED RECYCLE | CTRL-CDU | H_C502 | Loop_fp | Loop_dt | ARG-FF-LOOP | Analog Control
H-FY-703 | HYDROTREATER/C-502 | Control Module | CTRL-CDU |  | MOD_FP
H-HIC-P503A | HYDROTREATER/C-502 | HP REACTOR CHRG PMP A | CTRL-CDU | H_C502 | DL_fp_Amps | DL_dt8_E3_SS | ARG_MTR_E3 | Discrete Control
H-HIC-P503B | HYDROTREATER/C-502 | HP REACTOR CHRG PMP B | CTRL-CDU | H_C502 | DL_fp_Amps | DL_dt8_E3_SS | ARG_MTR_E3 | Discrete Control
H-HIC-P503C | HYDROTREATER/C-502 | P503C CHARGE PUMP | CTRL-CDU | H_C502 | DL_fp | DL_dt8_E3_SS |  | Discrete Control
H-LI-707 | HYDROTREATER/C-502 | FEED GAS KO DRUM LEVEL | CTRL-CDU | H_C502 | AI_FP | AI_DT | ARG-ANALOG | Monitor
H-LI-711 | HYDROTREATER/C-502 | FEED GAS KO DRUM LEVEL | CTRL-CDU | H_C502 | AI_FP | AI_DT | ARG-ANALOG | Monitor
H-PI-507 | HYDROTREATER/C-502 | P503C INLET PRESSURE | CTRL-CDU | H_C502 | AALM_fp | AALM_dt | ARG-ANALOG | Monitor
H-PI-600 | HYDROTREATER/C-502 | GAS FEED TO E-501A/B/C | CTRL-CDU | H_C502 | AI_FP | AI_DT | ARG-ANALOG | Monitor
H-PI-602 | HYDROTREATER/C-502 | P-503 A/B DISCHARGE PRESSURE | CTRL-CDU | H_C502 | AI_FP | AI_DT | ARG-ANALOG | Monitor
H-PI-705 | HYDROTREATER/C-502 | P-503A/B INLET | CTRL-CDU | H_C502 | AI_FP | AI_DT | ARG-ANALOG | Monitor
H-PIC-506 | HYDROTREATER/C-502 | P503C DISCHARGE PRESSURE | CTRL-CDU | H_C502 | LOOP_FP | LOOP_DT | ARG-PID_LOOP | Analog Control
H-PIC-601 | HYDROTREATER/C-502 | HYDROGEN FEED PRESSURE | CTRL-CDU | H_C502 | Loop_fp | Loop_dt | ARG-FF-LOOP | Analog Control
H-TI-507 | HYDROTREATER/C-502 | E-501A TUBE SIDE OUTLET TEMPERATURE | CTRL-CDU | H_C502 | AI_FP | AI_DT | BJS-ANALOG | Monitor
H-TI-508 | HYDROTREATER/C-502 | RX FEED TO FURNACE | CTRL-CDU | H_C502 | AALM_FP | AALM_DT | ARG-TEMP-IN | Monitoring
H-TI-704 | HYDROTREATER/C-502 | P-503A/B INLET TEMP | CTRL-CDU | H_C502 | AALM_FP | AALM_DT | ARG-TEMP-IN | Monitoring
H-XV-503 | HYDROTREATER/C-502 | CHARGE FEED | CTRL-CDU | H_C502 | DL_FP | DL_dt8 | ARG-VLVNC | Discrete Device
H-LI-612 | HYDROTREATER/DRUMS | V-505 LEVEL | CTRL-CDU | H_DRUMS | AI_FP | AI_DT | ARG-ANALOG | Monitor
H-LI-616 | HYDROTREATER/DRUMS | V-505 LEVEL | CTRL-CDU | H_DRUMS | AI_FP | AI_DT | ARG-ANALOG | Monitor
H-PI-614 | HYDROTREATER/DRUMS | V-505 PRESSURE | CTRL-CDU | H_DRUMS | AI_FP | AI_DT | ARG-ANALOG | Monitor
H-FIC-561 | HYDROTREATER/FRAC | STRIPPING STEAM TO T-510 | CTRL-CDU | H_FRAC | Loop_fp | Loop_dt | ARG-FF-LOOP | Analog Control
H-FIC-572 | HYDROTREATER/FRAC | REFLUX TO T-510 | CTRL-CDU | H_FRAC | Loop_fp | LOOP_DT | ARG-CASCADE_SLA | Analog Control
H-HIC-P510A | HYDROTREATER/FRAC | P-510A LS PRODUCT PUMP | CTRL-CDU | H_FRAC | DL_fp | DL_dt8_E3_byp | ARG_MTR_E3 | Discrete Control
H-HIC-P510B | HYDROTREATER/FRAC | P-510B LS PRODUCT PUMP | CTRL-CDU | H_FRAC | DL_fp | DL_dt8_E3_byp | ARG_MTR_E3 | Discrete Control
H-LIC-566 | HYDROTREATER/FRAC | T-510 LEVEL | CTRL-CDU | H_FRAC | Loop_fp | Loop_dt | ARG-FF-LOOP | Analog Control
H-PI-595 | HYDROTREATER/FRAC | T-510 PRESSURE | CTRL-CDU | H_FRAC | AI_FP | AI_DT | ARG-ANALOG | Monitor
H-TI-565 | HYDROTREATER/FRAC | T-510 TRAY 6 | CTRL-CDU | H_FRAC | AALM_FP | AALM_DT | ARG-TEMP-IN | Monitoring
H-TI-644 | HYDROTREATER/FRAC | T-510 BOTTOM | CTRL-CDU | H_FRAC | AALM_FP | AALM_DT | ARG-TEMP-IN | Monitoring
H-TIC-573 | HYDROTREATER/FRAC | T-510 STRIPPER OH | CTRL-CDU | H_FRAC | LOOP_FP | LOOP_DT | ARG-CASCADE_MAS | Analog Control
H-FI-514 | HYDROTREATER/H-501 | H-501 FUEL GAS FEED | CTRL-CDU | H_H501 | AI_FP | AI_DT | ARG-ANALOG | Monitor
H-PDI-525 | HYDROTREATER/H-501 | REACTOR DIFF PRES | CTRL-CDU | H_H501 | AALM_FP | AALM_DT | ARG-TEMP-IN | Monitoring
H-PI-525A | HYDROTREATER/H-501 | RX BOTTOM EFF PRESSURE | CTRL-CDU | H_H501 | AI_FP | AI_DT | ARG-ANALOG | Monitor
H-PI-525B | HYDROTREATER/H-501 | H-501 TO V-501A/B REACT | CTRL-CDU | H_H501 | AI_FP | AI_DT | ARG-ANALOG | Monitor
H-PI-663 | HYDROTREATER/H-501 | H-501 FUEL GAS FEED | CTRL-CDU | H_H501 | AI_FP | AI_DT | ARG-ANALOG | Monitor
H-TI-513A | HYDROTREATER/H-501 | V-501A TOP TEMP | CTRL-CDU | H_H501 | AALM_FP | AALM_DT | ARG-TEMP-IN | Monitoring
H-TI-513B | HYDROTREATER/H-501 | V-501A BOTTOM TEMP | CTRL-CDU | H_H501 | AALM_FP | AALM_DT | ARG-TEMP-IN | Monitoring
H-TI-517A | HYDROTREATER/H-501 | V-501B TOP TEMP | CTRL-CDU | H_H501 | AALM_FP | AALM_DT | ARG-TEMP-IN | Monitoring
H-TI-517B | HYDROTREATER/H-501 | V-501B BOTTOM TEMP | CTRL-CDU | H_H501 | AALM_FP | AALM_DT | ARG-TEMP-IN | Monitoring
H-TI-526 | HYDROTREATER/H-501 | RX BOTTOM EFF TEMP | CTRL-CDU | H_H501 | AALM_FP | AALM_DT | ARG-TEMP-IN | Monitoring
H-TI-527 | HYDROTREATER/H-501 | V-501A RX TEMP | CTRL-CDU | H_H501 | AALM_FP | AALM_DT | ARG-TEMP-IN | Monitoring
H-TI-528 | HYDROTREATER/H-501 | V-501B RX TEMP | CTRL-CDU | H_H501 | AALM_FP | AALM_DT | ARG-TEMP-IN | Monitoring
H-TI-741 | HYDROTREATER/H-501 | H-501 TO V-501A/B RXS | CTRL-CDU | H_H501 | AALM_FP | AALM_DT | ARG-TEMP-IN | Monitoring
H-TIC-518 | HYDROTREATER/H-501 | H-501 TO V-501A/B REACTORS | CTRL-CDU | H_H501 | Loop_fp | Loop_dt | ARG-FF-LOOP | Analog Control
H-AI-552 | HYDROTREATER/H-510 | LS PRODUCT API | CTRL-CDU | H_H510 | AI_FP | AI_DT | ARG-ANALOG | Monitor
H-FI-552 | HYDROTREATER/H-510 | LS PRODUCT AIR COOLER | CTRL-CDU | H_H510 | AI_FP | AI_DT | ARG-ANALOG | Monitor
H-FI-559 | HYDROTREATER/H-510 | SWEET PLANT FG TO H-510 | CTRL-CDU | H_H510 | AI_FP | AI_DT | ARG-ANALOG | Monitor
H-FIC-554 | HYDROTREATER/H-510 | STEAM TO H-510 | CTRL-CDU | H_H510 | Loop_fp | Loop_dt | ARG-FF-LOOP | Analog Control
H-HIC-A511A | HYDROTREATER/H-510 | LS PROD COOLER 1 SPD | CTRL-CDU | H_H510 | DL_fp | DL_dt8_E3_byp | ARG_MTR_E3 | Discrete Control
H-HIC-A511B | HYDROTREATER/H-510 | LS PROD COOLER 2 SPD | CTRL-CDU | H_H510 | DL_fp | DL_dt8_E3_byp | ARG_MTR_E3 | Discrete Control
H-PI-654 | HYDROTREATER/H-510 | V-502 EFF TO STRIPPER | CTRL-CDU | H_H510 | AI_FP | AI_DT | ARG-ANALOG | Monitor
H-PI-660 | HYDROTREATER/H-510 | SWEET FG TO H510 | CTRL-CDU | H_H510 | AI_FP | AI_DT | ARG-ANALOG | Monitor
H-TI-550 | HYDROTREATER/H-510 | LS PRODUCT AIR COOLER | CTRL-CDU | H_H510 | AALM_FP | AALM_DT | ARG-TEMP-IN | Monitoring
H-TI-620 | HYDROTREATER/H-510 | STRIPPER FEED TO H-510 | CTRL-CDU | H_H510 | AALM_FP | AALM_DT | ARG-TEMP-IN | Monitoring
H-TI-622 | HYDROTREATER/H-510 | E-510A TUBE SIDE OUTLET TEMP | CTRL-CDU | H_H510 | AI_FP | AI_DT | ARG-ANALOG | Monitor
H-TI-642 | HYDROTREATER/H-510 | STRIPPNG STEAM | CTRL-CDU | H_H510 | AALM_FP | AALM_DT | ARG-TEMP-IN | Monitoring
H-TI-785 | HYDROTREATER/H-510 | FEED TO FRACTIONATOR | CTRL-CDU | H_H510 | AALM_FP | AALM_DT | ARG-TEMP-IN | Monitoring
H-TIC-560 | HYDROTREATER/H-510 | H-510 FEED TO FRACTIONATOR | CTRL-CDU | H_H510 | Loop_fp | Loop_dt | ARG-FF-LOOP | Analog Control
H-VI-16A | HYDROTREATER/HYDRO-VIBRATION | C501 OFF GAS COMPRESSOR DRIVEN | CTRL-CDU |  | AI_FP | AI_DT | BJS-ANALOG | Monitor
H-VI-16B | HYDROTREATER/HYDRO-VIBRATION | C501 OFF GAS COMPRESSOR PISTON | CTRL-CDU |  | AI_FP | AI_DT | BJS-ANALOG | Monitor
H-VI-52 | HYDROTREATER/HYDRO-VIBRATION | P503A PUMP VIBRATION | CTRL-CDU |  | AI_FP | AI_DT | ARG-ANALOG | Monitor
H-VI-53 | HYDROTREATER/HYDRO-VIBRATION | P503A MOTOR VIBRATION | CTRL-CDU |  | AI_FP | AI_DT | ARG-ANALOG | Monitor
H-VI-54 | HYDROTREATER/HYDRO-VIBRATION | P503B PUMP VIBRATION | CTRL-CDU |  | AI_FP | AI_DT | ARG-ANALOG | Monitor
H-VI-55 | HYDROTREATER/HYDRO-VIBRATION | P503B MOTOR VIBRATION | CTRL-CDU |  | AI_FP | AI_DT | ARG-ANALOG | Monitor
H-VI-56 | HYDROTREATER/HYDRO-VIBRATION | P503C MOTOR VIBRATION | CTRL-CDU |  | AI_FP | AI_DT |  | Monitor
H-HIC-C502A | HYDROTREATER/MOTORS | FEED GAS COMP | CTRL-CDU |  | DL_fp | DL_dt8_E3_byp | ARG_MTR_E3 | Discrete Control
H-HIC-C502B | HYDROTREATER/MOTORS | FD GAS COMP LUBE OIL PMP | CTRL-CDU |  | DL_fp_1 | DL_dt8_E3_byp | ARG_MTR_E3 | Discrete Control
H-HIC-P513A | HYDROTREATER/MOTORS | 39/151 TK TRANS PUMP A | CTRL-CDU | H_MISC | DL_fp | DL_dt8_E3 | ARG_MTR_E3 | Discrete Control
H-HIC-P513B | HYDROTREATER/MOTORS | 39/151 TK TRANS PUMP B | CTRL-CDU | H_MISC | DL_fp | DL_dt8_E3_SS | ARG_MTR_E3 | Discrete Control
H-HIC-P514 | HYDROTREATER/MOTORS | 102 TANK TRANSFER PUMP | CTRL-CDU | H_MISC | DL_fp | DL_dt8_E3 | ARG_MTR_E3 | Discrete Control
H-HIC-P516 | HYDROTREATER/MOTORS | 152 TANK TRANSFER PUMP | CTRL-CDU | H_MISC | DL_fp | DL_dt8_E3 | ARG_MTR_E3 | Discrete Control
H-HIC-P517 | HYDROTREATER/MOTORS | 124 TANK TRANSFER PUMP | CTRL-CDU | H_MISC | DL_fp_Amps | DL_dt8_E3
H-HIC-P518 | HYDROTREATER/MOTORS | 332 TANK TRANSFER PUMP | CTRL-CDU | H_MISC | DL_fp_Amps | DL_dt8_E3
H-HIC-P519 | HYDROTREATER/MOTORS | 229 TANK TRANSFER PUMP | CTRL-CDU | H_MISC | DL_FP | DL_DT0 | MTR-11_HOA | Discrete Device
H-HIC-P520 | HYDROTREATER/MOTORS | 171 TANK TRANSFER PUMP | CTRL-CDU | H_MISC | DL_fp_Amps | DL_dt8_E3
H-HIC-P523 | HYDROTREATER/MOTORS | 326 TANK TRANSFER PUMP | CTRL-CDU | H_MISC | DL_fp_Amps | DL_dt8_E3
H-MCC-012A | HYDROTREATER/MOTORS | MCC 012A HYDRO | CTRL-CDU | H_MISC | MOD_FP
H-MCC-012B | HYDROTREATER/MOTORS | MCC 012B HYDRO | CTRL-CDU | H_MISC | MOD_FP
H-MCC-013 | HYDROTREATER/MOTORS | MCC 013 HYDRO | CTRL-CDU | H_MISC | MOD_FP
H-MCC-016 | HYDROTREATER/MOTORS | MCC 016 UPPER YARD | CTRL-CDU | H_MISC | MOD_FP
H-FI-591 | HYDROTREATER/OH | NAPTHA PRODUCT | CTRL-CDU | H_OHEAD | AI_FP | AI_DT | ARG-ANALOG | Monitor
H-FI-757 | HYDROTREATER/OH | E-502 RECIRC TO C-501 | CTRL-CDU | H_OHEAD | AI_FP | AI_DT | ARG-ANALOG | Monitor
H-FI-803 | HYDROTREATER/OH | OFF GAS C501 | CTRL-CDU | H_OHEAD | AI_FP | AI_DT | ARG-ANALOG | Monitor
H-HIC-A510A | HYDROTREATER/OH | STRIP OH COOLER 1 SPD | CTRL-CDU | H_OHEAD | DL_fp | DL_dt8_E3_byp | ARG_MTR_E3 | Discrete Control
H-HIC-A510B | HYDROTREATER/OH | STRIP OH COOLER 2 SPD | CTRL-CDU | H_OHEAD | DL_fp | DL_dt8_E3_byp | ARG_MTR_E3 | Discrete Control
H-HIC-C501 | HYDROTREATER/OH | OFF GAS COMPRESSOR | CTRL-CDU | H_OHEAD | DL_fp | DL_dt9_E3_SS | ARG_MTR_E3 | Discrete Control
H-HIC-P512A | HYDROTREATER/OH | P-512A FRAC REFLUX PMP | CTRL-CDU | H_OHEAD | DL_fp | DL_dt8_E3_byp | ARG_MTR_E3 | Discrete Control
H-HIC-P512B | HYDROTREATER/OH | P-512B FRAC REFLUX PMP | CTRL-CDU | H_OHEAD | DL_fp | DL_dt8_E3_byp | ARG_MTR_E3 | Discrete Control
H-LAL-765 | HYDROTREATER/OH | C501 SEAL POT LEVEL | CTRL-CDU | H_OHEAD | DI_fp |  | ARG-DI | Monitor
H-LAL-769 | HYDROTREATER/OH | C501 SEAL POT LEVEL | CTRL-CDU | H_OHEAD | DI_fp |  | ARG-DI | Monitor
H-LI-753 | HYDROTREATER/OH | V-506 LEVEL | CTRL-CDU | H_OHEAD | AI_FP | AI_DT | ARG-ANALOG | Monitor
H-LIC-588 | HYDROTREATER/OH | V-512 LEVEL | CTRL-CDU | H_OHEAD | Loop_fp | Loop_dt | ARG-FF-LOOP | Analog Control
H-LIC-590 | HYDROTREATER/OH | V-512 LEVEL | CTRL-CDU | H_OHEAD | Loop_fp | Loop_dt | ARG-FF-LOOP | Analog Control
H-LIC-754 | HYDROTREATER/OH | V-506 BAFFLE LEVEL | CTRL-CDU | H_OHEAD | Loop_fp | Loop_dt | ARG-FF-LOOP | Analog Control
H-PAL-763 | HYDROTREATER/OH | C501 SEAL POT PRES | CTRL-CDU | H_OHEAD | DI_fp |  | ARG-DI | Monitor
H-PAL-767 | HYDROTREATER/OH | C501 SEAL POT PRES | CTRL-CDU | H_OHEAD | DI_fp |  | ARG-DI | Monitor
H-PI-501 | HYDROTREATER/OH | C501 OFF GAS COMPRESSOR PRESSURE | CTRL-CDU | H_OHEAD | AI_FP | AI_DT | ARG-ANALOG | Monitor
H-PI-756 | HYDROTREATER/OH | V-506 PRESSURE | CTRL-CDU | H_OHEAD | AI_FP | AI_DT | ARG-ANALOG | Monitor
H-PIC-587 | HYDROTREATER/OH | V-512 PRESSURE | CTRL-CDU | H_OHEAD | Loop_fp | Loop_dt | ARG-FF-LOOP | Analog Control
H-TI-586 | HYDROTREATER/OH | A-510 CONDENSATE | CTRL-CDU | H_OHEAD | AALM_FP | AALM_DT | ARG-TEMP-IN | Monitoring
H-TI-759 | HYDROTREATER/OH | C-501 DISCHARGE | CTRL-CDU | H_OHEAD | AALM_FP | AALM_DT | ARG-TEMP-IN | Monitoring
H-TIC-510 | HYDROTREATER/OH | A-510 COOLER LOUVER CONTROL | CTRL-CDU | H_OHEAD | Loop_fp | Loop_dt | ARG-FF-LOOP | Analog Control
H-XV-790 | HYDROTREATER/OH | STRIP OH VAPOR TO C501 | CTRL-CDU | H_OHEAD | DL_FP | DL_dt8 | ARG-VLVNC | Discrete Device
H-AI-736 | HYDROTREATER/PLC-POINTS | C502 ROD DROP | CTRL-CDU | H_C502 | AALM_FP | AALM_DT | ARG-TEMP-IN | Monitoring
H-C502-STATUS | HYDROTREATER/PLC-POINTS | FEED GAS COMP STATUS | CTRL-CDU | H_C502 | MOD_FP
H-PI-732 | HYDROTREATER/PLC-POINTS | C502 DISCH PRES | CTRL-CDU | H_C502 | AALM_FP | AALM_DT | ARG-TEMP-IN | Monitoring
H-PI-733 | HYDROTREATER/PLC-POINTS | C502 SUC PRES | CTRL-CDU | H_C502 | AALM_FP | AALM_DT | ARG-TEMP-IN | Monitoring
H-PI-734 | HYDROTREATER/PLC-POINTS | C502 OIL PRESSURE | CTRL-CDU | H_C502 | AALM_FP | AALM_DT | ARG-TEMP-IN | Monitoring
H-PIC-712 | HYDROTREATER/PLC-POINTS | FEED GAS PRES | CTRL-CDU | H_C502 | LOOP_FP | LOOP_DT | ARG-PID_LOOP | Analog Control
H-TI-725 | HYDROTREATER/PLC-POINTS | C502 SUCTION TEMP | CTRL-CDU | H_C502 | AALM_FP | AALM_DT | ARG-TEMP-IN | Monitoring
H-TI-731 | HYDROTREATER/PLC-POINTS | C502 DICHARGE TEMP | CTRL-CDU | H_C502 | AALM_FP | AALM_DT | ARG-TEMP-IN | Monitoring
H-TI-735 | HYDROTREATER/PLC-POINTS | C502 PACKING TEMP | CTRL-CDU | H_C502 | AALM_FP | AALM_DT | ARG-TEMP-IN | Monitoring
H-FI-531 | HYDROTREATER/SEP | WASH WATER TO A-501 | CTRL-CDU | H_SEP | AI_fp | AI_dt | ARG-ANALOG | Monitor
H-FI-802 | HYDROTREATER/SEP | OFF GAS V-502 | CTRL-CDU | H_SEP | AI_FP | AI_DT | ARG-ANALOG | Monitor
H-FIC-670 | HYDROTREATER/SEP | V502 EFF TO STRIPPER | CTRL-CDU | H_SEP | Loop_fp_orange | LOOP_DT | ARG-CASCADE_SLA | Analog Control
H-HC-541 | HYDROTREATER/SEP | VAP TO FLARE MAN LOADER | CTRL-CDU | H_SEP | Loop_fp | Loop_dt | ARG-FF-LOOP | Analog Control
H-HC-546 | HYDROTREATER/SEP | HV-546 HYDROTREATER EFFLUENT | CTRL-CDU | H_SEP | Loop_fp | Loop_dt | ARG-FF-LOOP | Analog Control
H-HIC-A501A | HYDROTREATER/SEP | EFF COOLER 1 SPD | CTRL-CDU | H_SEP | DL_fp | DL_dt8_E3_byp | ARG_MTR_E3 | Discrete Control
H-HIC-A501B | HYDROTREATER/SEP | EFF COOLER 2 SPD | CTRL-CDU | H_SEP | DL_fp | DL_dt8_E3_byp | ARG_MTR_E3 | Discrete Control
H-HIC-P502 | HYDROTREATER/SEP | P502 WASH WTR BOOST PMP | CTRL-CDU | H_SEP | DL_fp | DL_dt8_E3_byp | ARG_MTR_E3 | Discrete Control
H-LC-791 | HYDROTREATER/SEP | WATER MAKEUP TO WASH POT | CTRL-CDU | H_SEP | DL_FP | DL_dt8 | ARG-VLVNC | Discrete Device
H-LI-639 | HYDROTREATER/SEP | V-502 LEVEL | CTRL-CDU | H_SEP | AI_FP | AI_DT | ARG-ANALOG | Monitor
H-LI-791 | HYDROTREATER/SEP | V-503 LEVEL | CTRL-CDU | H_SEP | AI_FP | AI_DT | ARG-ANALOG | Monitor
H-LIC-538 | HYDROTREATER/SEP | V-502 LEVEL | CTRL-CDU | H_SEP | Loop_fp | Loop_dt | ARG-FF-LOOP | Analog Control
H-LIC-545 | HYDROTREATER/SEP | V-502 LEVEL | CTRL-CDU | H_SEP | Loop_fp_orange | Loop_dt | ARG-FF-LOOP | Analog Control
H-LIC-793 | HYDROTREATER/SEP | V-503 LEVEL | CTRL-CDU | H_SEP | Loop_fp | Loop_dt | ARG-FF-LOOP | Analog Control
H-PY-540 | HYDROTREATER/SEP | V-502 PRESS TO OVERHD MX DRUM | CTRL-CDU |  | MOD_FP
H-PIC-540 | HYDROTREATER/SEP | V-502 PRESS TO OVERHD MX DRUM | CTRL-CDU | H_SEP | Loop_fp_sp_limits | Loop_dt | ARG-FF-LOOP | Analog Control
H-TI-535 | HYDROTREATER/SEP | A-501 TO V-502 | CTRL-CDU | H_SEP | AALM_FP | AALM_DT | ARG-TEMP-IN | Monitoring
H-TIC-501 | HYDROTREATER/SEP | A-501 COOLER LOUVER CONTROL | CTRL-CDU | H_SEP | Loop_fp | Loop_dt | ARG-FF-LOOP | Analog Control
H-AI-657 | HYDROTREATER/STAN-AI | UPPER H2S ANALYZER | CTRL-CDU |  | AI_FP | AI_DT | ARG-ANALOG | Monitor
H-AI-770 | HYDROTREATER/STAN-AI | LOWER H2S ANALYZER | CTRL-CDU |  | AI_FP | AI_DT | ARG-ANALOG | Monitor
BUCKET-O-WATER | INST-SHOP | BUCKET-O-WATER LEVEL CONTROL |  | INSTR_SHOP | DL_fp
DC_TEST | INST-SHOP | Control Module |  |  | DL_fp
I-PI2001 | INST-SHOP | Training |  | INSTR_SHOP | AI_FP | AI_DT | ARG-ANALOG | Monitor
ALARM_TEST | INST-SHOP/BJS | Alarms Example |  | INSTR_SHOP | DL_fp | DL_dt0
ARG-DI_1 | INST-SHOP/BJS | Discrete input monitor with alarm |  |  | DI_fp |  | ARG-DI | Monitor
BJS-PID-FLO_1 | INST-SHOP/BJS | FLOW PID |  |  | LOOP_FP | LOOP_DT | ARG-PID_LOOP | Analog Control
BJS_TEST | INST-SHOP/BJS | Control Module |  |  | MOD_FP
BMS_MFT_ILOCK_FO | INST-SHOP/BJS | BMS Master Fuel Trip Interlock First Out Group |  |  | ALM_FO_SUP_fp | ALM_FO_SUP_dt | FO_ALM_SUP | AlarmManagement
BYTESWAP | INST-SHOP/BJS | Control Module |  |  | MOD_FP
FGR_FLOW | INST-SHOP/BJS | Control Module |  |  | MOD_FP | eci_pid_dt
HYDROOFF | INST-SHOP/BJS | V-512 PRESSURE |  | H_OHEAD | Loop_fp | Loop_dt | ARG-FF-LOOP | Analog Control
MASS | INST-SHOP/BJS | Control Module |  |  | MOD_FP
MICROTEST | INST-SHOP/BJS | Control Module |  |  | MOD_FP
MY-SEQ | INST-SHOP/BJS | Control Module |  |  | MOD_FP
PI_INT_TOTAL | INST-SHOP/BJS | PI INTEGRATOR TOTALIZER TESTING | CTRL-INST |  | MOD_FP
PID_MULTI | INST-SHOP/BJS | Control Module |  |  | MOD_FP | Loop_dt
PIDER | INST-SHOP/BJS | Control Module | CTRL-INST |  | Loop_fp | Loop_dt_add_alarms
PLC-AI | INST-SHOP/BJS | Control Module | CTRL-ENG |  | MOD_FP
POWERFAIL | INST-SHOP/BJS | Control Module |  |  | MOD_FP
PROD-TEST | INST-SHOP/BJS | Control Module |  |  | MOD_FP
STEAM | INST-SHOP/BJS | Control Module |  |  | MOD_FP
TEST3 | INST-SHOP/BJS | Control Module |  |  | MOD_FP
TRAIN1-SEQ_1 | INST-SHOP/BJS | FGRU TRAIN #1 |  |  | MOD_FP
TRAIN2-SEQ_1 | INST-SHOP/BJS | FGRU TRAIN #2 |  |  | MOD_FP
TEST1 | INST-SHOP/BJS/ALARMSIN | Control Module |  |  | MOD_FP
TEST2 | INST-SHOP/BJS/ALARMSIN | Control Module |  |  | MOD_FP
TEST4 | INST-SHOP/BJS/ALARMSIN | Control Module |  |  | MOD_FP
TEST5 | INST-SHOP/BJS/ALARMSIN | Control Module |  |  | MOD_FP
TEST6 | INST-SHOP/BJS/ALARMSIN | Control Module |  |  | MOD_FP
TEST7 | INST-SHOP/BJS/ALARMSIN | Control Module |  |  | MOD_FP
CASCADE_SLAVE1 | INST-SHOP/BJS/UM_REACTOR_1 | Slave PID control loop |  |  | LOOP_FP | LOOP_DT | CASCADE_SLAVE | Analog Control
CONDITIONS | INST-SHOP/BJS/UM_REACTOR_1 | Control Module |  |  | MOD_FP
FI205 | INST-SHOP/BJS/UM_REACTOR_1 | Compressor Discharge Flow |  |  | AI_FP | AI_DT | ANALOG | Monitor
M101 | INST-SHOP/BJS/UM_REACTOR_1 | Compressor Motor |  |  | DL_FP | DL_DT8 | MTR-11_ILOCK | Discrete Device
PIC205 | INST-SHOP/BJS/UM_REACTOR_1 | Compressor Discharge Pressure Control |  |  | LOOP_FP | LOOP_DT | CASCADE_MASTER | Analog Control
SIC101 | INST-SHOP/BJS/UM_REACTOR_1 | Motor Speed Control |  |  | LOOP_FP | LOOP_DT | PID_LOOP | Analog Control
TI101-R | INST-SHOP/BJS/UM_REACTOR_1 | Product Discharge Temperature |  |  | AI_FP | AI_DT | ANALOG | Monitor
TI102A | INST-SHOP/BJS/UM_REACTOR_1 | Compressor Bearing Temp A |  |  | AI_FP | AI_DT | ANALOG | Monitor
TI102B | INST-SHOP/BJS/UM_REACTOR_1 | Compressor Bearing Temp B |  |  | AI_FP | AI_DT | ANALOG | Monitor
TI102C | INST-SHOP/BJS/UM_REACTOR_1 | Compressor Bearing Temp C |  |  | AI_FP | AI_DT | ANALOG | Monitor
XV101D | INST-SHOP/BJS/UM_REACTOR_1 | Compressor Downstream Block Valve |  |  | DL_FP | DL_DT8 | VLVNC-11_ILOCK | Discrete Device
XV101U | INST-SHOP/BJS/UM_REACTOR_1 | Compressor Upstream Block Valve |  |  | DL_FP | DL_DT8 | VLVNC-11_ILOCK | Discrete Device
XX101A | INST-SHOP/BJS/UM_REACTOR_1 | Compressor Common Alarm |  |  | DI_FP |  | DISCRETE | Monitor
XX101B | INST-SHOP/BJS/UM_REACTOR_1 | Compressor On Delay Check Alarm |  |  | DI_FP |  | DISCRETE | Monitor
L-AI-100 | LOCAT | DAF BUILDING NORTH H2S | CTRL-LCT | L_H2S | AI_FP | AI_DT | ARG-ANALOG | MONITOR
L-AI-101 | LOCAT | DAF BUILDING EAST H2S | CTRL-LCT | L_H2S | AI_FP | AI_DT | ARG-ANALOG | MONITOR
L-AI-102 | LOCAT | DAF BUILDING WEST H2S | CTRL-LCT | L_H2S | AI_FP | AI_DT | ARG-ANALOG | MONITOR
L-AI-103 | LOCAT | CREEK NORTH H2S | CTRL-LCT | L_H2S | AI_FP | AI_DT | ARG-ANALOG | MONITOR
L-AI-104 | LOCAT | CREEK SOUTH H2S | CTRL-LCT | L_H2S | AI_FP | AI_DT | ARG-ANALOG | MONITOR
L-DEVNET-PM3000 | LOCAT | AB DEVICENET PM3000 | CTRL-LCT |  | MOD_FP
L-EXT-HORN | LOCAT | LOCAT AND WASTE WATER EXTERNAL HORN | CTRL-LCT |  | MOD_FP
L-HIC-WATER | LOCAT | LOCAT WATER PUMP | CTRL-LCT | L_CHEMS | DL_fp | DL_dt8_E3 | ARG_MTR_E3 | Discrete Control
L-INTERLOCKS | LOCAT | LOCAT INTERLOCKS | CTRL-LCT |  | MOD_FP
L-LI-629 | LOCAT | V-504 LEVEL | CTRL-LCT |  | AI_FP | AI_DT | ARG-ANALOG | Monitor
L-MCC-FAULT | LOCAT | LOCAT MCC COMM FAULT | CTRL-LCT |  | MOD_FP
L-PDI-410 | LOCAT | LOCAT DIFF PRESSURE | CTRL-LCT | L_ABSORBER | AALM_FP | AALM_DT | ARG-TEMP-IN | Monitoring
L-PI-202 | LOCAT | 202 PUMP DISCHARGE PRESSURE | CTRL-LCT | L_OXIDIZER | AI_FP | AI_DT | ARG-ANALOG | Monitor
L-PI-506 | LOCAT | V-206 Receiver Tank Pressure | CTRL-LCT | L_OXIDIZER | AI_FP | AI_DT | ARG-ANALOG | Monitor
L-PI-626 | LOCAT | V-504 PRESS | CTRL-LCT |  | AI_FP | AI_DT | ARG-ANALOG | Monitor
L-TI-615 | LOCAT | V-504 TEMP | CTRL-LCT |  | AI_FP | AI_DT | ARG-ANALOG | Monitor
LOCAT-TOTALS | LOCAT | LOCAT TOTALS | CTRL-LCT |  | MOD_FP
SYS-ALM-LO-CAT | LOCAT | DELTAV SYSTEM ALARM | CTRL-LCT |  | MOD_FP
L-FI-402 | LOCAT/ABSORBER | ABSORBER RECYCLE FLOW | CTRL-LCT | L_ABSORBER | AI_FP | AI_DT | ARG-ANALOG | Monitor
L-FI-407 | LOCAT/ABSORBER | SR GAS COALSCR TO ABSRBR | CTRL-LCT | L_ABSORBER | AI_FP | AI_DT | ARG-ANALOG | Monitor
L-HIC-P212 | LOCAT/ABSORBER | ABSORBER RECYCLE PUMP | CTRL-LCT | L_ABSORBER | DL_fp | DL_dt8_E3 | ARG_MTR_E3 | Discrete Control
L-KC-411 | LOCAT/ABSORBER | SOUR GAS SPARGER PURGE | CTRL-LCT | L_ABSORBER | DL_FP | DL_dt8_NOBYPASS | ARG-VLVNC | Discrete Device
L-KC-414 | LOCAT/ABSORBER | ABSORBER V-201 OVERSPRAY | CTRL-LCT | L_ABSORBER | DL_FP | DL_dt8_NOBYPASS | ARG-VLVNC | Discrete Device
L-KC-422 | LOCAT/ABSORBER | SWT GAS KO POT UNDRSPRY | CTRL-LCT | L_ABSORBER | DL_FP | DL_dt8_NOBYPASS | ARG-VLVNC | Discrete Device
L-KC-428 | LOCAT/ABSORBER | FLASH DRUM MESH SPRAY | CTRL-LCT | L_ABSORBER | DL_FP | DL_dt8_NOBYPASS | ARG-VLVNC | Discrete Device
L-KC-509 | LOCAT/ABSORBER | V-202 KO SPRAYER | CTRL-LCT | L_ABSORBER | DL_FP | DL_dt8_NOBYPASS | ARG-VLVNC | Discrete Device
L-LAL-507 | LOCAT/ABSORBER | P-212 Seal Pot Level | CTRL-LCT | L_ABSORBER | Mod_fp |  | ARG-DI | Monitor
L-LC-406 | LOCAT/ABSORBER | COALSR F-201 LWR SCT DRN | CTRL-LCT | L_ABSORBER | DL_FP | DL_dt8_NOBYPASS | ARG-VLVNC | Discrete Device
L-LC-412 | LOCAT/ABSORBER | ABS LEVEL SOLENOID | CTRL-LCT | L_ABSORBER | DL_FP | DL_dt8_NOBYPASS | ARG-VLVNC | Discrete Device
L-LC-424 | LOCAT/ABSORBER | FLASH DRUM SOLN TO OXID | CTRL-LCT | L_ABSORBER | DL_FP | DL_dt8_NOBYPASS | ARG-VLVNC | Discrete Device
L-LI-405 | LOCAT/ABSORBER | COALESCER F-201 LEVEL | CTRL-LCT | L_ABSORBER | AI_FP | AI_DT | ARG-ANALOG | MONITOR
L-LI-412 | LOCAT/ABSORBER | ABSORBER V201 LEVEL | CTRL-LCT | L_ABSORBER | AALM_FP | AALM_DT | ARG-TEMP-IN | Monitoring
L-LI-417 | LOCAT/ABSORBER | ABSORBER V201 LEVEL | CTRL-LCT | L_ABSORBER | AALM_FP | AALM_DT | ARG-TEMP-IN | Monitoring
L-LI-424 | LOCAT/ABSORBER | FLASH DRUM V-203 LEVEL | CTRL-LCT | L_ABSORBER | AALM_FP | AALM_DT | ARG-TEMP-IN | Monitoring
L-LI-431 | LOCAT/ABSORBER | FLASH DRUM V-203 LEVEL | CTRL-LCT | L_ABSORBER | AALM_FP | AALM_DT | ARG-TEMP-IN | Monitoring
L-LIC-412 | LOCAT/ABSORBER | ABSORBER V-201 LEVEL | CTRL-LCT | L_ABSORBER | Loop_fp | Loop_dt | ARG-VLVNC | ANALOG CONTROL
L-LIC-424 | LOCAT/ABSORBER | FLASH DRUM V-203 LEVEL | CTRL-LCT | L_ABSORBER | Loop_fp | Loop_dt | ARG-VLVNC | ANALOG CONTROL
L-PAL-508 | LOCAT/ABSORBER | P-212 SEAL POT PRESSURE | CTRL-LCT | L_ABSORBER | Mod_fp |  | ARG-DI | Monitor
L-PDI-420 | LOCAT/ABSORBER | SWEET GAS KO POT | CTRL-LCT | L_ABSORBER | AI_FP | AI_DT | ARG-ANALOG | Monitor
L-PDI-426 | LOCAT/ABSORBER | FLASH DRUM V-203 | CTRL-LCT | L_ABSORBER | AI_FP | AI_DT | ARG-ANALOG | Monitor
L-PI-410 | LOCAT/ABSORBER | SR GAS COALSCR TO ABSRBR | CTRL-LCT | L_ABSORBER | AI_FP | AI_DT | ARG-ANALOG | Monitor
L-PI-415 | LOCAT/ABSORBER | ABSORBER V-201 PRESS | CTRL-LCT | L_ABSORBER | AI_FP | AI_DT | ARG-ANALOG | Monitor
L-PI-421 | LOCAT/ABSORBER | SWEET GAS KO POT PRESS | CTRL-LCT | L_ABSORBER | AI_FP | AI_DT | ARG-ANALOG | Monitor
L-PI-430 | LOCAT/ABSORBER | FLASH DRM TO FLARE PRESS | CTRL-LCT | L_ABSORBER | AI_FP | AI_DT | ARG-ANALOG | Monitor
L-PIC-427 | LOCAT/ABSORBER | FLASH DRUM TO FLARE PRES | CTRL-LCT | L_ABSORBER | FFLP_fp | LOOP_dt | ARG-FF-LOOP | ANALOG CONTROL
L-PIC-430 | LOCAT/ABSORBER | GAS TO FLASH DRUM | CTRL-LCT | L_ABSORBER | LOOP_FP | LOOP_DT | ARG-PID_LOOP | ANALOG CONTROL
L-TDI-409 | LOCAT/ABSORBER | LOCAT DIFF TEMPERATURE | CTRL-LCT | L_ABSORBER | AALM_FP | AALM_DT | ARG-TEMP-IN | Monitoring
L-TI-409 | LOCAT/ABSORBER | SR GAS COALSCR TO ABSRBR | CTRL-LCT | L_ABSORBER | AI_FP | AI_DT | ARG-ANALOG | MONITOR
L-XC-419 | LOCAT/ABSORBER | SOLN TO FLASH DRUM V-203 | CTRL-LCT | L_ABSORBER | DL_FP | DL_dt8_NOBYPASS | ARG-VLVNC | Discrete Device
L-XC-423 | LOCAT/ABSORBER | FLASH DRUM ISOLATION | CTRL-LCT | L_ABSORBER | DL_FP | DL_dt8_NOBYPASS | ARG-VLVNC | Discrete Device
L-XC-503 | LOCAT/ABSORBER | LO-CAT INLET | CTRL-LCT | L_ABSORBER | DL_FP | DL_dt8_NOBYPASS | ARG-VLVNC | Discrete Device
L-XC-504 | LOCAT/ABSORBER | LO-CAT OUTLET | CTRL-LCT | L_ABSORBER | DL_FP | DL_dt8_NOBYPASS | ARG-VLVNC | Discrete Device
L-XC-505 | LOCAT/ABSORBER | LO-CAT BYPASS FAIL OPEN | CTRL-LCT | L_ABSORBER | DL_FP | DL_dt8_NOBYPASS | ARG-VLVNO | Discrete Device
LOCAT-MODE | LOCAT/ABSORBER | LO-CAT CONTROL MODE | CTRL-LCT | L_ABSORBER | DL_FP | DL_dt8_NOBYPASS | ARG-VLVNC | Discrete Device
COOLING_PONDS | LOCAT/CHEMS | COOLING PONDS CHEMISTRY | CTRL-LCT | L_CHEMS | MOD_FP
L-FAL-484 | LOCAT/CHEMS | P205 ARI-350 PMP LO FLOW | CTRL-LCT | L_CHEMS | ARG_DI_fp |  | ARG-DI | Monitor
L-FAL-487 | LOCAT/CHEMS | P206 ARI-360K PMP LO FLOW | CTRL-LCT | L_CHEMS | ARG_DI_fp |  | ARG-DI | Monitor
L-FAL-489 | LOCAT/CHEMS | P207 ARI-340 PMP LO FLOW | CTRL-LCT | L_CHEMS | ARG_DI_fp |  | ARG-DI | Monitor
L-FAL-492 | LOCAT/CHEMS | P208 ARI-400 PMP LO FLOW | CTRL-LCT | L_CHEMS | ARG_DI_fp |  | ARG-DI | Monitor
L-FAL-495 | LOCAT/CHEMS | P209 ARI-600 PMP LO FLOW | CTRL-LCT | L_CHEMS | ARG_DI_fp |  | ARG-DI | Monitor
L-FAL-497 | LOCAT/CHEMS | P210 25% NaOH PMP LO FLOW | CTRL-LCT | L_CHEMS | ARG_DI_fp |  | ARG-DI | Monitor
L-PI-WATER | LOCAT/CHEMS | CITY WATER PRES | CTRL-LCT | L_CHEMS | AI_FP | AI_DT | ARG-ANALOG | Monitor
R-AI-410 | LOCAT/CHEMS | EXT COOLING POND ORP | CTRL-R-E | L_CHEMS | AI_FP | AI_DT | ARG-ANALOG | Monitor
R-AI-411 | LOCAT/CHEMS | EXT COOLING POND CONDUCTIVITY | CTRL-R-E | L_CHEMS | AI_FP | AI_DT | ARG-ANALOG | Monitor
R-AI-412 | LOCAT/CHEMS | EXT COOLING POND FREE CHLORINE | CTRL-R-E | L_CHEMS | AI_FP | AI_DT | ARG-ANALOG | MONITOR
L-FAL-502 | LOCAT/FILTER | P203 SEAL WATER LO FLOW | CTRL-LCT | L_FILTER | ARG_DI_fp |  | ARG-DI | Monitor
L-HC-478 | LOCAT/FILTER | SLURRY TO BELT FILTER | CTRL-LCT | L_FILTER | DL_FP | DL_dt8_NOBYPASS | ARG-VLVNC | Discrete Device
L-HIC-F202 | LOCAT/FILTER | VACUUM BELT FILTER | CTRL-LCT | L_FILTER | DL_fp | DL_dt8_E3 | ARG_MTR_E3 | Discrete Control
L-HIC-P203 | LOCAT/FILTER | FILTRATE PUMP | CTRL-LCT | L_FILTER | DL_fp | DL_dt8_E3 | ARG_MTR_E3 | Discrete Control
L-HIC-P204 | LOCAT/FILTER | VACUUM PUMP | CTRL-LCT | L_FILTER | DL_fp_Amps | DL_dt8_E3 | ARG_MTR_E3 | Discrete Control
L-KC-478 | LOCAT/FILTER | SLURRY CLEAN SOLENOID | CTRL-LCT | L_FILTER | DL_FP | DL_dt8_NOBYPASS | ARG-VLVNC | Discrete Device
L-LC-465 | LOCAT/FILTER | FILTRATE TO OXIDIZER | CTRL-LCT | L_FILTER | DL_FP | DL_dt8_NOBYPASS | ARG-VLVNC | Discrete Device
L-XC-470 | LOCAT/FILTER | VACUUM PUMP WATER MAKEUP | CTRL-LCT | L_FILTER | DL_FP | DL_dt8_NOBYPASS | ARG-VLVNC | Discrete Device
L-XC-481 | LOCAT/FILTER | FILTER CAKE WASH | CTRL-LCT | L_FILTER | DL_FP | DL_dt8_NOBYPASS | ARG-VLVNC | Discrete Device
L-FAL-499 | LOCAT/OXIDIZER | P201A SEAL WATER LO FLOW | CTRL-LCT | L_OXIDIZER | ARG_DI_fp |  | ARG-DI | Monitor
L-FAL-500 | LOCAT/OXIDIZER | P201B SEAL WATER LO FLOW | CTRL-LCT | L_OXIDIZER | ARG_DI_fp |  | ARG-DI | Monitor
L-FAL-501 | LOCAT/OXIDIZER | P202 SEAL WATER LO FLOW | CTRL-LCT | L_OXIDIZER | ARG_DI_fp |  | ARG-DI | Monitor
L-FC-441 | LOCAT/OXIDIZER | CIRC PUMP DISCHARGE | CTRL-LCT | L_OXIDIZER | DL_FP | DL_dt8_NOBYPASS | ARG-VLVNC | Discrete Device
L-FI-443 | LOCAT/OXIDIZER | CIRC PUMP TO OVERSPRAYS | CTRL-LCT | L_OXIDIZER | AI_FP | AI_DT | ARG-ANALOG | MONITOR
L-FIC-441 | LOCAT/OXIDIZER | CIRC PUMP DISCHARGE FLOW | CTRL-LCT | L_OXIDIZER | FFLP_fp | LOOP_dt | ARG-FF-LOOP | ANALOG CONTROL
L-FIC-450 | LOCAT/OXIDIZER | PROC AIR FLOW TO OXID V-204 | CTRL-LCT | L_OXIDIZER | FFLP_fp | LOOP_dt | ARG-FF-LOOP | Analog Control
L-HIC-B201A | LOCAT/OXIDIZER | OXIDIZER AIR BLOWER A | CTRL-LCT | L_OXIDIZER | DL_fp | DL_dt8_E3 | ARG_MTR_E3 | Discrete Control
L-HIC-B201B | LOCAT/OXIDIZER | OXIDIZER AIR BLOWER B | CTRL-LCT | L_OXIDIZER | DL_fp | DL_dt8_E3 | ARG_MTR_E3 | Discrete Control
L-HIC-E201 | LOCAT/OXIDIZER | LOCAT SOLUTION HEATER | CTRL-LCT | L_OXIDIZER | DL_fp | DL_dt8_E3 | ARG_MTR_E3 | Discrete Control
L-HIC-P201A | LOCAT/OXIDIZER | LOCAT CIRC PUMP A | CTRL-LCT | L_OXIDIZER | DL_fp | DL_dt8_E3 | ARG_MTR_E3 | Discrete Control
L-HIC-P201B | LOCAT/OXIDIZER | LOCAT CIRC PUMP B | CTRL-LCT | L_OXIDIZER | DL_fp | DL_dt8_E3 | ARG_MTR_E3 | Discrete Control
L-HIC-P202 | LOCAT/OXIDIZER | SULFUR SLURRY PUMP | CTRL-LCT | L_OXIDIZER | DL_fp | DL_dt8_E3 | ARG_MTR_E3 | Discrete Control
L-KC-439 | LOCAT/OXIDIZER | OXIDIZER AIR HEADER PRGE | CTRL-LCT | L_OXIDIZER | DL_FP | DL_dt8_NOBYPASS | ARG-VLVNC | Discrete Device
L-KC-440 | LOCAT/OXIDIZER | OXIDIZER AIR BLAST | CTRL-LCT | L_OXIDIZER | MOD_FP
L-LC-436 | LOCAT/OXIDIZER | OXIDIZER V-204 LEVEL | CTRL-LCT | L_OXIDIZER | DL_FP | DL_dt8_NOBYPASS | ARG-VLVNC | Discrete Device
L-LI-436 | LOCAT/OXIDIZER | OXIDIZER V-204 LEVEL A | CTRL-LCT | L_OXIDIZER | AI_FP | AI_DT | ARG-ANALOG | MONITOR
L-LI-438 | LOCAT/OXIDIZER | OXIDIZER V-204 LEVEL B | CTRL-LCT | L_OXIDIZER | AI_FP | AI_DT | ARG-ANALOG | MONITOR
L-P201-CONTROL | LOCAT/OXIDIZER | CIRC PUMP AUTO START CONT | CTRL-LCT | L_OXIDIZER | MOD_FP
L-TI-435 | LOCAT/OXIDIZER | OXIDIZER V-204 TEMP | CTRL-LCT | L_OXIDIZER | AI_FP | AI_DT | ARG-ANALOG | MONITOR
L-XC-442 | LOCAT/OXIDIZER | CIRC PUMP DISCH ISO VLV | CTRL-LCT | L_OXIDIZER | DL_FP | DL_dt8_NOBYPASS | ARG-VLVNC | Discrete Device
M-BLOWDOWN | MEK | D25 BLOWDOWN DRUM CONTROL | CTRL-MEK | M_MISC | MOD_FP
M-COMP-SPEED | MEK | TURBINE SPEED CONTROL | CTRL-MEK | M_COMP | Loop_fp_turb | Loop_dt
M-COMP-STATUS | MEK | MEK Compressor Status | CTRL-MEK | M_COMP | MOD_FP
M-DIL-RATIO | MEK | SOLVENT DILUTION RATIO | CTRL-MEK | M_CHILLER1 | AALM_fp
M-GRAPHIC | MEK | Control Module | CTRL-MEK |  | MOD_FP
M-P13A-B | MEK | P13 A/ B PUMP PERMISSIVE | CTRL-MEK | M_MISC
M-PROD-SEL | MEK | MEK PRODUCT SELECTOR | CTRL-MEK |  | MOD_FP
M-SUMP-GATE | MEK | MEK SUMP GATE | CTRL-MEK | M_FILTRATE | DL_FP | DL_DT8 | VLVNC-11_ILOCK | Discrete Device
M-WDI-IR | MEK | IR AIR COMPRESSOR STATUS | CTRL-MEK | M_PANALARM | MOD_FP
M-WDI-IR-M | MEK | MEK IR AIR COMPRESSOR STATUS | CTRL-MEK | M_PANALARM | MOD_FP
MAPL-COMMS-PV152 | MEK | Control Module | CTRL-MEK |  | MOD_FP
MAPL-SYS-COMMS | MEK | Control Module | CTRL-MEK |  | MOD_FP
MEK-EXT-HORNS | MEK | MEK EXTERNAL HORNS | CTRL-MEK |  | MOD_FP
MEK-SPLITTER | MEK | MEK SPLITTER MODE AND ALARMS | CTRL-MEK | M_SPLITTER | MOD_FP
MEK-TOTALS | MEK | FLOW INTEGRATORS | CTRL-MEK | M_MISC | MOD_FP
SYS-ALM-MEK | MEK | DELTAV SYSTEM ALARMS | CTRL-MEK |  | MOD_FP
TEMP-VIB-DELAY | MEK | DELAY VIBRATION TRIP |  |  | MOD_FP
M-AI-101 | MEK/MEK-ANALOGS | LEL TOWARDS ROAD | CTRL-MEK | M_MISC | AI_FP | AI_DT | ARG-ANALOG | Monitor
M-AI-102 | MEK/MEK-ANALOGS | LEL BY CONDENSATE BUILDING | CTRL-MEK | M_MISC | AI_FP | AI_DT | ARG-ANALOG | Monitor
M-AI-103 | MEK/MEK-ANALOGS | LEL TOWARDS RAILROAD | CTRL-MEK | M_MISC | AI_FP | AI_DT | ARG-ANALOG | Monitor
M-AI-104 | MEK/MEK-ANALOGS | LEL FENCE D-23 | CTRL-MEK | M_LEL | AI_FP | AI_DT | ARG-ANALOG | Monitor
M-AI-105 | MEK/MEK-ANALOGS | LEL FENCE CHILLERS | CTRL-MEK | M_LEL | AI_FP | AI_DT | ARG-ANALOG | Monitor
M-AI-106 | MEK/MEK-ANALOGS | LEL FENCE HILTON GATE | CTRL-MEK | M_LEL | AI_FP | AI_DT | ARG-ANALOG | Monitor
M-AI-107 | MEK/MEK-ANALOGS | LEL 398 TANK WALL | CTRL-MEK | M_LEL | AI_FP | AI_DT | ARG-ANALOG | Monitor
M-AI-108 | MEK/MEK-ANALOGS | LEL RACK 3 WALL | CTRL-MEK | M_LEL | AI_FP | AI_DT | ARG-ANALOG | Monitor
M-AI-109 | MEK/MEK-ANALOGS | LEL ADDITIVE BUILDING | CTRL-MEK | M_LEL | AI_FP | AI_DT | ARG-ANALOG | Monitor
M-AI-110 | MEK/MEK-ANALOGS | LEL RECOVERY STAIRS | CTRL-MEK | M_LEL | AI_FP | AI_DT | ARG-ANALOG | Monitor
M-AI-111 | MEK/MEK-ANALOGS | LEL ALLEYWAY | CTRL-MEK-FLARE | M_LEL | AI_FP | AI_DT | ARG-ANALOG | MONITOR
M-AI-112 | MEK/MEK-ANALOGS | LEL FLARE CEMS BUILDING | CTRL-MEK-FLARE | M_LEL | AI_FP | AI_DT | ARG-ANALOG | MONITOR
M-AI-147 | MEK/MEK-ANALOGS | degAPI WFO to Storage | CTRL-MEK | M_WFO | AI_FP | AI_DT | ARG-ANALOG | Monitor
M-AI-18 | MEK/MEK-ANALOGS | degAPI MEK Charge | CTRL-MEK | M_CHILLER1 | AI_FP | AI_DT | ARG-ANALOG | Monitor
M-AI-204 | MEK/MEK-ANALOGS | degAPI Wax to Storage | CTRL-MEK | M_SLACK | AI_FP | AI_DT | ARG-ANALOG | Monitor
M-AI-87 | MEK/MEK-ANALOGS | CONTROL ROOM HVAC O2 | CTRL-MEK | M_MISC | AI_FP | AI_DT |  | Monitor
M-AI-88 | MEK/MEK-ANALOGS | CONTROL ROOM HVAC CO | CTRL-MEK | M_MISC | AI_FP | AI_DT |  | Monitor
M-AI-89 | MEK/MEK-ANALOGS | CONTROL ROOM HVAC LEL | CTRL-MEK | M_MISC | AI_FP | AI_DT |  | Monitor
M-AI-96 | MEK/MEK-ANALOGS | INERT GAS GENERATOR O2 | CTRL-MEK | M_MISC | AI_FP | AI_DT | ARG-ANALOG | Monitor
M-F1A-SPEED | MEK/MEK-ANALOGS | A FILTER DRUM SPEED | CTRL-MEK | M_FILTER | AALM_fp | AALM_dt | ANALOG | Monitor
M-F1B-SPEED | MEK/MEK-ANALOGS | B FILTER DRUM SPEED | CTRL-MEK | M_FILTER | AALM_fp | AALM_dt | ANALOG | Monitor
M-FI-117 | MEK/MEK-ANALOGS | COLD WASH SOLVENT | CTRL-MEK | M_CHILLER2 | AI_FP | AI_DT | ARG-ANALOG | Monitor
M-FI-164 | MEK/MEK-ANALOGS | Stripping Steam to T-2B | CTRL-MEK | M_WFO | AI_FP | AI_DT | ARG-ANALOG | Monitor
M-FI-18A | MEK/MEK-ANALOGS | MEK CHARGE | CTRL-MEK | M_CHILLER1 | AI_FP | AI_DT | ARG-ANALOG | Monitor
M-FI-196 | MEK/MEK-ANALOGS | Steam to T-4 | CTRL-MEK | M_SLACK | AI_FP | AI_DT | ARG-ANALOG | Monitor
M-FI-20 | MEK/MEK-ANALOGS | MOIST SOLV FROM P-2 A/B | CTRL-MEK | M_CHILLER1 | AI_FP | AI_DT | ARG-ANALOG | Monitor
M-FI-20A | MEK/MEK-ANALOGS | MOIST SOLV FROM P-2 A/B | CTRL-MEK | M_CHILLER2 | AI_FP | AI_DT | ARG-ANALOG | Monitor
M-FI-541 | MEK/MEK-ANALOGS | 600# STM TO T-901 TURB | CTRL-MEK | M_COMP | AI_FP | AI_DT | ARG-ANALOG | Monitor
M-LI-135 | MEK/MEK-ANALOGS | D3 WET SOLVENT LVL | CTRL-MEK | M_WFO | AI_FP | AI_DT | ARG-ANALOG | Monitor
M-LI-135B | MEK/MEK-ANALOGS | D3 WET SOLVENT WATER LVL | CTRL-MEK | M_WFO | AALM_fp | AALM_dt | ARG-ANALOG | Monitor
M-LI-137 | MEK/MEK-ANALOGS | D3 DRY SOLVENT | CTRL-MEK | M_WFO | AI_FP | AI_DT | ARG-ANALOG | Monitor
M-LI-179 | MEK/MEK-ANALOGS | SLACK WAX MIX SURGE TANK | CTRL-MEK | M_SLACK | AI_FP | AI_DT | ARG-ANALOG | Monitor
M-LI-211 | MEK/MEK-ANALOGS | SLOP SOLVENT TANK | CTRL-MEK | M_SLACK | AI_FP | AI_DT | ARG-ANALOG | Monitor
M-LI-212 | MEK/MEK-ANALOGS | D5 WATER LEVEL | CTRL-MEK | M_SLACK | AI_FP | AI_DT | ARG-ANALOG | Monitor
M-LI-212A | MEK/MEK-ANALOGS | D5 RADAR LEVEL | CTRL-MEK | M_PANALARM | AI_FP | AI_DT | ARG-ANALOG | Monitor
M-LI-230 | MEK/MEK-ANALOGS | D14 LEVEL | CTRL-MEK | M_COMP | AI_FP | AI_DT | ARG-ANALOG | Monitor
M-LI-36 | MEK/MEK-ANALOGS | FILTER FEED DRUM | CTRL-MEK | M_CHILLER2 | AI_FP | AI_DT | ARG-ANALOG | Monitor
M-LI-42 | MEK/MEK-ANALOGS | FILTRATE DRUM | CTRL-MEK | M_FILTRATE | AI_FP | AI_DT | ARG-ANALOG | Monitor
M-LI-43 | MEK/MEK-ANALOGS | WARM WASH RECEIVER D6 | CTRL-MEK | M_MISC | AI_FP | AI_DT | ARG-ANALOG | Monitor
M-LI-46 | MEK/MEK-ANALOGS | SUMP DRUM D7 | CTRL-MEK | M_FILTRATE | AI_FP | AI_DT | ARG-ANALOG | Monitor
M-LI-51 | MEK/MEK-ANALOGS | E-4A CHILLER RADAR LVL | CTRL-MEK | M_CHILLER2 | AI_FP | AI_DT | ARG-ANALOG | Monitor
M-LI-52 | MEK/MEK-ANALOGS | E-4B CHILLER RADAR LVL | CTRL-MEK | M_CHILLER2 | AI_FP | AI_DT | ARG-ANALOG | Monitor
M-LI-526 | MEK/MEK-ANALOGS | REPULP FILTRATE DRUM | CTRL-MEK | M_FILTRATE | AI_FP | AI_DT | ARG-ANALOG | Monitor
M-LI-528 | MEK/MEK-ANALOGS | REPULP FILTER FEED DRUM | CTRL-MEK | M_FILTRATE | AI_FP | AI_DT | ARG-ANALOG | Monitor
M-LI-53 | MEK/MEK-ANALOGS | E-4C CHILLER RADAR LVL | CTRL-MEK | M_CHILLER2 | AI_FP | AI_DT | ARG-ANALOG | Monitor
M-LI-730 | MEK/MEK-ANALOGS | SPLITTER MEK LEV 417TKx | CTRL-MEK | M_SPLITTER | AI_FP | AI_DT | ARG-ANALOG | Monitor
M-LI-733 | MEK/MEK-ANALOGS | SPLT TOLUENE LEV 418TKx | CTRL-MEK | M_SPLITTER | AI_FP | AI_DT | ARG-ANALOG | Monitor
M-LI-900 | MEK/MEK-ANALOGS | D9 LEVEL | CTRL-MEK | M_MISC | AI_FP | AI_DT |  | Monitor
M-PI-10 | MEK/MEK-ANALOGS | WFO TO CHILLERS PSI | CTRL-MEK | M_CHILLER1 | AI_FP | AI_DT | ARG-ANALOG | Monitor
M-PI-108 | MEK/MEK-ANALOGS | INSTRUMENT AIR PRESSURE | CTRL-MEK | M_MISC | AI_FP | AI_DT | ARG-ANALOG | Monitor
M-PI-118 | MEK/MEK-ANALOGS | D2 VACCUUM | CTRL-MEK | M_FILTRATE | AI_FP | AI_DT | ARG-ANALOG | Monitor
M-PI-180 | MEK/MEK-ANALOGS | A FILTER PRESSURE | CTRL-MEK | M_FILTER | AI_FP | AI_DT | ARG-ANALOG | MONITOR
M-PI-181 | MEK/MEK-ANALOGS | B FILTER PRESSURE | CTRL-MEK | M_FILTER | AI_FP | AI_DT | ARG-ANALOG | MONITOR
M-PI-182 | MEK/MEK-ANALOGS | C FILTER PRESSURE | CTRL-MEK | M_FILTER | AI_FP | AI_DT | ARG-ANALOG | MONITOR
M-PI-183 | MEK/MEK-ANALOGS | D FILTER PRESSURE | CTRL-MEK | M_FILTER | AI_FP | AI_DT | ARG-ANALOG | MONITOR
M-PI-22 | MEK/MEK-ANALOGS | INLET TO E3B | CTRL-MEK | M_CHILLER1 | AI_FP | AI_DT | ARG-ANALOG | Monitor
M-PI-23 | MEK/MEK-ANALOGS | INLET TO E4C | CTRL-MEK | M_CHILLER1 | AI_FP | AI_DT | ARG-ANALOG | Monitor
M-PI-24 | MEK/MEK-ANALOGS | INLET TO E4A | CTRL-MEK | M_CHILLER2 | AI_FP | AI_DT | ARG-ANALOG | Monitor
M-PI-25 | MEK/MEK-ANALOGS | INLET TO E3A | CTRL-MEK | M_CHILLER1 | AI_FP | AI_DT | ARG-ANALOG | Monitor
M-PI-255 | MEK/MEK-ANALOGS | PROPANE RECEIVER | CTRL-MEK | M_COMP | AI_FP | AI_DT | ARG-ANALOG | Monitor
M-PI-26 | MEK/MEK-ANALOGS | INLET TO E4B | CTRL-MEK | M_CHILLER2 | AI_FP | AI_DT | ARG-ANALOG | Monitor
M-PI-27 | MEK/MEK-ANALOGS | OUTLET TO E4B | CTRL-MEK | M_CHILLER2 | AI_FP | AI_DT | ARG-ANALOG | Monitor
M-PI-28 | MEK/MEK-ANALOGS | DP CHILLER E-4A PROP OUT | CTRL-MEK | M_CHILLER2 | AI_FP | AI_DT | ARG-ANALOG | Monitor
M-PI-280 | MEK/MEK-ANALOGS | 600# STEAM PRESSURE | CTRL-MEK | M_COMP | AI_FP | AI_DT | ARG-ANALOG | Monitor
M-PI-284 | MEK/MEK-ANALOGS | 150# STEAM PRESSURE | CTRL-MEK | M_COMP | AI_FP | AI_DT | ARG-ANALOG | Monitor
M-PI-29 | MEK/MEK-ANALOGS | E4B CHILLER PRESSURE | CTRL-MEK | M_CHILLER2 | AI_FP | AI_DT | ARG-ANALOG | Monitor
M-PI-30 | MEK/MEK-ANALOGS | E4C CHILLER PRESSURE | CTRL-MEK | M_CHILLER2 | AI_FP | AI_DT | ARG-ANALOG | Monitor
M-PI-525 | MEK/MEK-ANALOGS | D-2B PRESSURE | CTRL-MEK | M_FILTRATE | AI_FP | AI_DT | ARG-ANALOG | Monitor
M-PI-530 | MEK/MEK-ANALOGS | D-1B PRESSURE | CTRL-MEK | M_FILTRATE | AI_FP | AI_DT | ARG-ANALOG | Monitor
M-PI-7 | MEK/MEK-ANALOGS | P13A DISCHARGE PRESSURE | CTRL-MEK | M_MISC | AI_FP | AI_DT | ARG-ANALOG | Monitor
M-SI-901 | MEK/MEK-ANALOGS | TURBINE SPEED #1 | CTRL-MEK | M_COMP | AI_FP | AI_DT | ARG-ANALOG | Monitor
M-SI-902 | MEK/MEK-ANALOGS | TURBINE SPEED #2 | CTRL-MEK | M_COMP | AI_FP | AI_DT | ARG-ANALOG | Monitor
M-FI-147 | MEK/MEK-DISCRETES | WFO Coriolis meter | CTRL-MEK | M_WFO | AI_fp | PI_dt
M-FI-204 | MEK/MEK-DISCRETES | SLACK WAX PROD COOLER OUT | CTRL-MEK | M_SLACK | AI_FP | PI_dt | ARG-ANALOG | Monitor
M-LAH-102 | MEK/MEK-DISCRETES | INERT GAS HOLDER HI LEVEL | CTRL-MEK | M_PANALARM | ARG_DI_fp |  | ARG-DI | Monitor
M-LAH-198 | MEK/MEK-DISCRETES | BLOW DOWN HIGH LEVEL | CTRL-MEK | M_PANALARM | DI_fp |  | ARG-DI | Monitor
M-LAH-234 | MEK/MEK-DISCRETES | D-14 HIGH LEVEL | CTRL-MEK | M_PANALARM | DI_fp |  | ARG-DI | Monitor
M-LAH-235 | MEK/MEK-DISCRETES | D-14 K.O. DRUM HI LEVEL | CTRL-MEK | M_PANALARM | DI_fp |  | ARG-DI | Monitor
M-LAH-240 | MEK/MEK-DISCRETES | D-16 K.O. DRUM HI LEVEL | CTRL-MEK | M_PANALARM | DI_fp |  | ARG-DI | Monitor
M-LAH-243 | MEK/MEK-DISCRETES | D-16 HIGH LEVEL | CTRL-MEK | M_PANALARM | DI_fp |  | ARG-DI | Monitor
M-LAH-244 | MEK/MEK-DISCRETES | D-16 K.O. DRUM HI LEVEL | CTRL-MEK | M_PANALARM | DI_fp |  | ARG-DI | Monitor
M-LAH-33 | MEK/MEK-DISCRETES | D-8 INERT GAS SUCT TRAP HI LEVEL | CTRL-MEK | M_PANALARM | DI_fp |  | ARG-DI | Monitor
M-LAH-34 | MEK/MEK-DISCRETES | D-8 HIGH LEVEL | CTRL-MEK | M_PANALARM | DI_fp |  | ARG-DI | Monitor
M-LAH-902 | MEK/MEK-DISCRETES | TANK 421 HIGH LEVEL | CTRL-MEK | M_TANKS | DI_fp |  | ARG-DI | Monitor
M-LAL-101 | MEK/MEK-DISCRETES | INERT GAS HOLDER LO LEVEL | CTRL-MEK | M_PANALARM | DI_fp |  | ARG-DI | Monitor
M-LAL-25 | MEK/MEK-DISCRETES | LUBE OIL RES LOW LEVEL | CTRL-MEK | M_PANALARM | DI_fp |  | ARG-DI | Monitor
M-PAL-127 | MEK/MEK-DISCRETES | OLD CONTROL ROOM LOW PRESSURE | CTRL-MEK | M_PANALARM | DI_fp |  | BJS-DI | Monitor
M-PAL-231 | MEK/MEK-DISCRETES | C-1 SUCTION PRESSURE LOW | CTRL-MEK | M_PANALARM | DI_fp |  | ARG-DI | Monitor
M-PAL-332 | MEK/MEK-DISCRETES | COOLING WATER LOW PRES | CTRL-MEK | M_PANALARM | DI_fp |  | ARG-DI | Monitor
M-PAL-35-36 | MEK/MEK-DISCRETES | LUBE OIL LOW PRESS | CTRL-MEK | M_PANALARM | DI_fp |  | ARG-DI | Monitor
M-PAL-37 | MEK/MEK-DISCRETES | OIL PRESSURE | CTRL-MEK | M_PANALARM | DI_fp |  | ARG-DI | Monitor
M-PAL-379 | MEK/MEK-DISCRETES | COMP C-2 LOW SEAL PRESS | CTRL-MEK | M_PANALARM | DI_fp |  | ARG-DI | Monitor
M-PDAL-128 | MEK/MEK-DISCRETES | OLD CONTROL ROOM HVAC FILTER | CTRL-MEK | M_PANALARM | DI_fp |  | BJS-DI | Monitor
M-PDAL-38 | MEK/MEK-DISCRETES | SEAL OIL LOW PRESS DIFF | CTRL-MEK | M_PANALARM | DI_fp |  | ARG-DI | Monitor
M-PDAL-39 | MEK/MEK-DISCRETES | AUX LUBE OIL PUMP START | CTRL-MEK | M_PANALARM | DI_fp |  | ARG-DI | Monitor
M-PDAL-40 | MEK/MEK-DISCRETES | SEAL OIL D/P SWITCH | CTRL-MEK | M_PANALARM | DI_fp |  | ARG-DI | Monitor
M-TAH-196 | MEK/MEK-DISCRETES | BLOW DOWN HIGH TEMP | CTRL-MEK | M_PANALARM | DI_fp |  | ARG-DI | Monitor
M-TAH-223 | MEK/MEK-DISCRETES | C-1 HIGH DISCHARGE TEMP | CTRL-MEK | M_PANALARM | DI_fp |  | ARG-DI | Monitor
M-TAH-224 | MEK/MEK-DISCRETES | C-1 DISCHARGE TEMP | CTRL-MEK | M_PANALARM | DI_fp |  | ARG-DI | Monitor
M-TAH-269 | MEK/MEK-DISCRETES | C-2 HIGH DISCHARGE TEMP | CTRL-MEK | M_PANALARM | DI_fp |  | ARG-DI | Monitor
M-TAH-270 | MEK/MEK-DISCRETES | C-2 DISCHARGE TEMP | CTRL-MEK | M_PANALARM | DI_fp |  | ARG-DI | Monitor
M-TRIP-267 | MEK/MEK-DISCRETES | TURBINE TRIPPED LIMIT | CTRL-MEK | M_PANALARM | DI_fp |  | ARG-DI | Monitor
M-VAH-900 | MEK/MEK-DISCRETES | COOLING TOWER FAN VIBRATION | CTRL-MEK | M_PANALARM | DI_fp |  | ARG-DI | Monitor
M-XA-901A | MEK/MEK-DISCRETES | COOLING TOWER FAN A SD | CTRL-MEK | M_PANALARM | DI_fp |  | ARG-DI | Monitor
M-XA-901B | MEK/MEK-DISCRETES | COOLING TOWER FAN B SD | CTRL-MEK | M_PANALARM | DI_fp |  | ARG-DI | Monitor
M-XA-901C | MEK/MEK-DISCRETES | COOLING TOWER FAN C SD | CTRL-MEK | M_PANALARM | DI_fp |  | ARG-DI | Monitor
M-XA-903 | MEK/MEK-DISCRETES | SUMP RUNNING | CTRL-MEK | M_PANALARM | DI_fp |  | ARG-DI | Monitor
M-XA-906 | MEK/MEK-DISCRETES | TROUBLE PROP SPRINKLER | CTRL-MEK | M_PANALARM | DI_fp |  | ARG-DI | Monitor
M-XA-907 | MEK/MEK-DISCRETES | WATER FLOWING PROP TANK | CTRL-MEK | M_PANALARM | DI_fp |  | ARG-DI | Monitor
M-XA-910 | MEK/MEK-DISCRETES | COMP HIGH VIBRATION TRIP | CTRL-MEK | M_PANALARM | DI_fp |  | ARG-DI | Monitor
M-XA-911 | MEK/MEK-DISCRETES | COMP HIGH TEMP TRIP | CTRL-MEK | M_PANALARM | DI_fp |  | ARG-DI | Monitor
M-XA-915 | MEK/MEK-DISCRETES | D6 TANK P13A/B | CTRL-MEK | M_MISC | DL_FP | DL_dt1 | MTR-11_ILOCK | Discrete Device
M-XA-916 | MEK/MEK-DISCRETES | D7 TANK P13A/B | CTRL-MEK | M_MISC | DL_FP | DL_dt1 | MTR-11_ILOCK | Discrete Device
M-XA-920 | MEK/MEK-DISCRETES | E2 COOLING WATER | CTRL-MEK | M_CHILLER1 | DL_FP | DL_dt0 | VLVNC-11 | Discrete Device
M-XA-921 | MEK/MEK-DISCRETES | EIV PROPANE FROM E-24 | CTRL-MEK | M_COMP | DL_FP | DL_DT0 | VLVNC-11 | DISCRETE DEVICE
M-XA-922 | MEK/MEK-DISCRETES | EIV PROPANE BACK-UP TO FLARE |  | M_COMP | DL_FP | DL_DT0 | VLVNC-11 | Discrete Device
M-XA-923 | MEK/MEK-DISCRETES | EIV LIQ. PROPANE TO E-25 | CTRL-MEK | M_COMP | DL_FP | DL_DT0 | VLVNC-11 | DISCRETE DEVICE
M-XA-924 | MEK/MEK-DISCRETES | EIV RECOVER PROPANE D-23 | CTRL-MEK | M_COMP | DL_FP | DL_DT0 | VLVNC-11 | DISCRETE DEVICE
M-XA-925 | MEK/MEK-DISCRETES | EIV MAKEUP PROPANE D-23 | CTRL-MEK | M_COMP | DL_FP | DL_DT0 | VLVNC-11 | DISCRETE DEVICE
M-XA-P101A | MEK/MEK-DISCRETES | P101A COOLING POND PMP | CTRL-MEK | M_PANALARM | DI_fp |  | BJS-DI | Monitor
M-ZAC-909 | MEK/MEK-DISCRETES | SUMP GATE CLOSED | CTRL-MEK | M_PANALARM | DI_fp |  | ARG-DI | Monitor
M-FIC-101 | MEK/MEK-LOOPS | C FILTER SOLVENT FLOW | CTRL-MEK | M_FILTER | LOOP_FP | LOOP_DT | ARG-PID_LOOP | Analog Control
M-FIC-119 | MEK/MEK-LOOPS | SEC DILTO CHILLER E-4B | CTRL-MEK | M_CHILLER2 | LOOP_FP | LOOP_DT | ARG-PID_LOOP | Analog Control
M-FIC-18 | MEK/MEK-LOOPS | CHARGE OIL | CTRL-MEK | M_CHILLER1 | LOOP_FP | LOOP_DT | ARG-PID_LOOP | Analog Control
M-FIC-188 | MEK/MEK-LOOPS | SLACK WAX MIX SURGE TANK | CTRL-MEK | M_SLACK | LOOP_FP | LOOP_DT | ARG-PID_LOOP | Analog Control
M-FIC-19 | MEK/MEK-LOOPS | WAX FREE OIL RECYCLE | CTRL-MEK | M_FILTRATE | Loop_fp_25sp | LOOP_DT | ARG-PID_LOOP | Analog Control
M-FIC-20 | MEK/MEK-LOOPS | MOIST SOLV FROM P-2 A/B | CTRL-MEK | M_CHILLER1 | LOOP_FP | LOOP_DT | ARG-PID_LOOP | Analog Control
M-FIC-214 | MEK/MEK-LOOPS | SLOP SOLV TO INTIAL DIL | CTRL-MEK | M_SLACK | LOOP_FP | LOOP_DT | ARG-PID_LOOP | Analog Control
M-FIC-238 | MEK/MEK-LOOPS | D14 C1 SUCTION FLOW | CTRL-MEK | M_COMP | LOOP_FP | LOOP_DT | ARG-TC-PID_LOOP | Analog Control
M-FIC-249 | MEK/MEK-LOOPS | D16 C1 SUCTION FLOW | CTRL-MEK | M_COMP | LOOP_FP | LOOP_DT | ARG-TC-PID_LOOP | Analog Control
M-FIC-38 | MEK/MEK-LOOPS | WFO TO EXCHANGER E-3B | CTRL-MEK | M_FILTRATE | Loop_fp_25sp | LOOP_DT | ARG-PID_LOOP | Analog Control
M-FIC-503 | MEK/MEK-LOOPS | DILUTION POINT #2 | CTRL-MEK | M_CHILLER1 | LOOP_FP | LOOP_DT | ARG-PID_LOOP | Analog Control
M-FIC-506 | MEK/MEK-LOOPS | DILUTION POINT #3 | CTRL-MEK | M_CHILLER1 | LOOP_FP | LOOP_DT | ARG-PID_LOOP | Analog Control
M-FIC-509 | MEK/MEK-LOOPS | DILUTION POINT #4 | CTRL-MEK | M_CHILLER2 | LOOP_FP | LOOP_DT | ARG-PID_LOOP | Analog Control
M-FIC-511 | MEK/MEK-LOOPS | DILUTION POINT #5 | CTRL-MEK | M_CHILLER2 | LOOP_FP | LOOP_DT | ARG-PID_LOOP | Analog Control
M-FIC-513 | MEK/MEK-LOOPS | DILUTION POINT #6 | CTRL-MEK | M_CHILLER2 | LOOP_FP | LOOP_DT | ARG-PID_LOOP | Analog Control
M-FIC-519 | MEK/MEK-LOOPS | COLD SOLV PRI FILT F-1A | CTRL-MEK | M_FILTER | LOOP_FP | LOOP_DT | ARG-PID_LOOP | Analog Control
M-FIC-520 | MEK/MEK-LOOPS | COLD SOLV PRI FILT F-1B | CTRL-MEK | M_FILTER | LOOP_FP | LOOP_DT | ARG-PID_LOOP | Analog Control
M-FIC-527 | MEK/MEK-LOOPS | REPULP FILTRATE RECYCLE | CTRL-MEK | M_FILTRATE | Loop_fp_25sp | LOOP_DT | ARG-PID_LOOP | Analog Control
M-FIC-701 | MEK/MEK-LOOPS | SPLITTER P50 FLOW | CTRL-MEK | M_SPLITTER | LOOP_FP | LOOP_DT | ARG-PID_LOOP | ANALOG CONTROL
M-FIC-702 | MEK/MEK-LOOPS | SPLITTER REFLUX | CTRL-MEK | M_SPLITTER | LOOP_FP | LOOP_DT | ARG-PID_LOOP | Analog Control
M-FIC-705 | MEK/MEK-LOOPS | SPLITTER STEAM TO REBOILER | CTRL-MEK | M_SPLITTER | LOOP_FP | LOOP_DT | ARG-PID_LOOP | Analog Control
M-LIC-102 | MEK/MEK-LOOPS | D FILTER BOOT LEVEL | CTRL-MEK | M_FILTER | LOOP_FP | LOOP_DT | ARG-PID_LOOP | Analog Control
M-LIC-103 | MEK/MEK-LOOPS | D FILTER VAT LEVEL | CTRL-MEK | M_FILTER | LOOP_FP | LOOP_DT | ARG-PID_LOOP | Analog Control
M-LIC-156 | MEK/MEK-LOOPS | T-1B Level | CTRL-MEK | M_WFO | LOOP_FP | LOOP_DT | ARG-PID_LOOP | Analog Control
M-LIC-159 | MEK/MEK-LOOPS | T-1A Level | CTRL-MEK | M_WFO | LOOP_FP | LOOP_DT | ARG-PID_LOOP | Analog Control
M-LIC-165 | MEK/MEK-LOOPS | T-2B Level | CTRL-MEK | M_WFO | LOOP_FP | LOOP_DT | ARG-PID_LOOP | Analog Control
M-LIC-168 | MEK/MEK-LOOPS | T-2A Level | CTRL-MEK | M_WFO | LOOP_FP | LOOP_DT | ARG-PID_LOOP | Analog Control
M-LIC-193 | MEK/MEK-LOOPS | E-17 Level | CTRL-MEK | M_SLACK | LOOP_FP | LOOP_DT | ARG-PID_LOOP | Analog Control
M-LIC-201 | MEK/MEK-LOOPS | T-4 Level | CTRL-MEK | M_SLACK | LOOP_FP | LOOP_DT | ARG-PID_LOOP | Analog Control
M-LIC-24 | MEK/MEK-LOOPS | CONDENSATE DRUM LEVEL | CTRL-MEK | M_VIB | LOOP_FP | LOOP_DT | ARG-PID_LOOP | Analog Control
M-LIC-31 | MEK/MEK-LOOPS | E-4A CHILLER LEVEL | CTRL-MEK | M_CHILLER2 | LOOP_FP | LOOP_DT | ARG-TC-PID_LOOP | Analog Control
M-LIC-32 | MEK/MEK-LOOPS | E-4B CHILLER LEVEL | CTRL-MEK | M_CHILLER2 | Loop_fp | Loop_dt | ARG-TC-PID_LOOP | Analog Control
M-LIC-33 | MEK/MEK-LOOPS | E-4C CHILLER LEVEL | CTRL-MEK | M_CHILLER2 | LOOP_FP | LOOP_DT | ARG-TC-PID_LOOP | Analog Control
M-LIC-335 | MEK/MEK-LOOPS | COOLING POND LEVEL | CTRL-MEK | M_MISC | LOOP_FP | LOOP_DT | ARG-PID_LOOP | Analog Control
M-LIC-68 | MEK/MEK-LOOPS | B FILTER BOOT LEVEL | CTRL-MEK | M_FILTER | LOOP_FP | LOOP_DT | ARG-PID_LOOP | Analog Control
M-LIC-55 | MEK/MEK-LOOPS | A FILTER BOOT LEVEL | CTRL-MEK | M_FILTER | LOOP_FP | LOOP_DT | ARG-PID_LOOP | Analog Control
M-LIC-56 | MEK/MEK-LOOPS | A FILTER VAT LEVEL | CTRL-MEK | M_FILTER | LOOP_FP | LOOP_DT | ARG-PID_LOOP | Analog Control
M-LIC-69 | MEK/MEK-LOOPS | B FILTER VAT LEVEL | CTRL-MEK | M_FILTER | LOOP_FP | LOOP_DT | ARG-PID_LOOP | Analog Control
M-LIC-70 | MEK/MEK-LOOPS | C FILTER BOOT LEVEL | CTRL-MEK | M_FILTER | LOOP_FP | LOOP_DT | ARG-PID_LOOP | Analog Control
M-LIC-703 | MEK/MEK-LOOPS | SPL MEK OVHD TO 417TKx | CTRL-MEK | M_SPLITTER | LOOP_FP | LOOP_DT | ARG-PID_LOOP | Analog Control
M-LIC-706 | MEK/MEK-LOOPS | SPL BOT LEVEL TO 418TKx | CTRL-MEK | M_SPLITTER | LOOP_FP | LOOP_DT | ARG-PID_LOOP | Analog Control
M-LIC-71 | MEK/MEK-LOOPS | C FILTER VAT LEVEL | CTRL-MEK | M_FILTER | Loop_fp | Loop_dt | ARG-PID_LOOP | Analog Control
M-PIC-131 | MEK/MEK-LOOPS | D9 PRESSURE | CTRL-MEK | M_MISC | LOOP_FP | LOOP_DT | ARG-PID_LOOP | Analog Control
M-PIC-152 | MEK/MEK-LOOPS | T-1B Overhead Pressure | CTRL-MEK | M_WFO | LOOP_FP | LOOP_DT | ARG-PID_LOOP | Analog Control
M-PIC-62 | MEK/MEK-LOOPS | SOLVENT TO E-26 | CTRL-MEK | M_WFO | LOOP_FP | LOOP_DT | ARG-PID_LOOP | Analog Control
M-PIC-704 | MEK/MEK-LOOPS | SPLITTER D50 PRESSURE | CTRL-MEK | M_SPLITTER | LOOP_FP | LOOP_DT | ARG-PID_LOOP | Analog Control
M-PIC-73 | MEK/MEK-LOOPS | C2 SUCTION PRESSURE | CTRL-MEK | M_COMP | LOOP_FP | LOOP_DT | ARG-TC-PID_LOOP | Analog Control
M-TIC-150 | MEK/MEK-LOOPS | T-5 Top Temperature | CTRL-MEK | M_SLACK | LOOP_FP | LOOP_DT | ARG-TC-PID_LOOP | Analog Control
M-TIC-160 | MEK/MEK-LOOPS | E-12 TEMP CONTROL | CTRL-MEK | M_WFO | LOOP_FP | LOOP_DT | ARG-PID_LOOP | Analog Control
M-TIC-162 | MEK/MEK-LOOPS | E-29 WFO Temp. to T-2A | CTRL-MEK | M_WFO | LOOP_FP | LOOP_DT | ARG-TC-PID_LOOP | Analog Control
M-TIC-175 | MEK/MEK-LOOPS | E8 SLACK WAX MIX HEATER | CTRL-MEK | M_SLACK | LOOP_FP | LOOP_DT | ARG-TC-PID_LOOP | Analog Control
M-TIC-191 | MEK/MEK-LOOPS | E-17 Vapor Temp to T-3 | CTRL-MEK | M_SLACK | LOOP_FP | LOOP_DT | ARG-TC-PID_LOOP | Analog Control
M-TIC-239 | MEK/MEK-LOOPS | D14 C1 SUCTION TEMP | CTRL-MEK | M_COMP | LOOP_FP | LOOP_DT | ARG-TC-PID_LOOP | ANALOG CONTROL
M-TIC-250 | MEK/MEK-LOOPS | D16 C1 SUCTION TEMP | CTRL-MEK | M_COMP | LOOP_FP | LOOP_DT | ARG-TC-PID_LOOP | ANALOG CONTROL
M-TIC-28A | MEK/MEK-LOOPS | DP CHLR E4C WAXY FD OUT | CTRL-MEK | M_CHILLER2 | LOOP_FP | LOOP_DT | ARG-TC-PID_LOOP | Analog Control
M-TIC-504 | MEK/MEK-LOOPS | DILUTION POINT #2 | CTRL-MEK | M_CHILLER1 | LOOP_FP | LOOP_DT | ARG-TC-PID_LOOP | Analog Control
M-TIC-507 | MEK/MEK-LOOPS | DILUTION POINT #3 | CTRL-MEK | M_CHILLER1 | LOOP_FP | LOOP_DT | ARG-TC-PID_LOOP | Analog Control
M-TIC-510 | MEK/MEK-LOOPS | DILUTION POINT #4 | CTRL-MEK | M_CHILLER2 | LOOP_FP | LOOP_DT | ARG-TC-PID_LOOP | Analog Control
M-TIC-512 | MEK/MEK-LOOPS | DILUTION POINT #5 | CTRL-MEK | M_CHILLER2 | LOOP_FP | LOOP_DT | ARG-TC-PID_LOOP | Analog Control
M-TIC-514 | MEK/MEK-LOOPS | DP CHLR E4A WAXY FD OUT | CTRL-MEK | M_CHILLER2 | LOOP_FP | LOOP_DT | ARG-TC-PID_LOOP | Analog Control
M-TIC-6 | MEK/MEK-LOOPS | CHARGE MIX HEATER | CTRL-MEK | M_CHILLER1 | LOOP_FP | LOOP_DT | ARG-TC-PID_LOOP | Analog Control
M-TIC-61 | MEK/MEK-LOOPS | LP STEAM TO E-26 | CTRL-MEK | M_WFO | LOOP_FP | LOOP_DT | ARG-PID_LOOP | Analog Control
M-TIC-705 | MEK/MEK-LOOPS | SPLITTER REBOILER | CTRL-MEK | M_SPLITTER | LOOP_FP | LOOP_DT | ARG-CASCADE_MAS | Analog Control
M-TIC-715 | MEK/MEK-LOOPS | SPLITTER T-50 TOP TEMP | CTRL-MEK | M_SPLITTER | LOOP_FP | LOOP_DT | ARG-CASCADE_MAS | Analog Control
M-TIC-8 | MEK/MEK-LOOPS | DP CHLR E4B WAXY FD OUT | CTRL-MEK | M_CHILLER2 | LOOP_FP | LOOP_DT | ARG-TC-PID_LOOP | Analog Control
M-NI-10 | MEK/MEK-PSV | E-3A(WFO & SOL) | CTRL-MEK | M_VIB | AI_FP | AI_DT |  | Monitor
M-NI-11 | MEK/MEK-PSV | E-3A(WAXY CHARGE & SOL) | CTRL-MEK | M_VIB | AI_FP | AI_DT |  | Monitor
M-NI-12 | MEK/MEK-PSV | E-3B(WAXY CHARGE & SOL) | CTRL-MEK | M_VIB | AI_FP | AI_DT |  | Monitor
M-NI-13 | MEK/MEK-PSV | E-3B(WFO & SOL) | CTRL-MEK | M_VIB | AI_FP | AI_DT |  | Monitor
M-NI-14 | MEK/MEK-PSV | E-4A(WAXY CHARGE & SOL) | CTRL-MEK | M_VIB | AI_FP | AI_DT |  | Monitor
M-NI-153 | MEK/MEK-PSV | T-1B(WFO & SOL) | CTRL-MEK | M_VIB | AI_FP | AI_DT |  | Monitor
M-NI-16 | MEK/MEK-PSV | E-4B(WAXY CHARGE & SOL) | CTRL-MEK | M_VIB | AI_FP | AI_DT |  | Monitor
M-NI-18 | MEK/MEK-PSV | E-4C(WAXY CHARGE & SOL) | CTRL-MEK | M_VIB | AI_FP | AI_DT |  | Monitor
M-NI-525 | MEK/MEK-PSV | D-2B(WFO & SOL) | CTRL-MEK | M_VIB | AI_FP | AI_DT |  | Monitor
M-NI-530 | MEK/MEK-PSV | D-1B(WAX & SOL) | CTRL-MEK | M_VIB | AI_FP | AI_DT |  | Monitor
M-NI-57 | MEK/MEK-PSV | D-50(SOL) | CTRL-MEK | M_VIB | AI_FP | AI_DT |  | Monitor
M-NI-9 | MEK/MEK-PSV | E-1(WAXY CHARGE & SOL) | CTRL-MEK | M_VIB | AI_FP | AI_DT |  | Monitor
M-NTI-10 | MEK/MEK-PSV | E-3A(WFO & SOL) TEMP | CTRL-MEK | M_VIB | AI_FP | AI_DT |  | Monitor
M-NTI-11 | MEK/MEK-PSV | E-3A(WAXY CHARGE & SOL) TEMP | CTRL-MEK | M_VIB | AI_FP | AI_DT |  | Monitor
M-NTI-12 | MEK/MEK-PSV | E-3B(WAXY CHARGE & SOL) TEMP | CTRL-MEK | M_VIB | AI_FP | AI_DT |  | Monitor
M-NTI-13 | MEK/MEK-PSV | E-3B(WFO & SOL) TEMP | CTRL-MEK | M_VIB | AI_FP | AI_DT |  | Monitor
M-NTI-14 | MEK/MEK-PSV | E-4A(WAXY CHARGE & SOL) TEMP | CTRL-MEK | M_VIB | AI_FP | AI_DT |  | Monitor
M-NTI-153 | MEK/MEK-PSV | T-1B(WFO & SOL) TEMP | CTRL-MEK | M_VIB | AI_FP | AI_DT |  | Monitor
M-NTI-16 | MEK/MEK-PSV | E-4B(WAXY CHARGE & SOL) TEMP | CTRL-MEK | M_VIB | AI_FP | AI_DT |  | Monitor
M-NTI-18 | MEK/MEK-PSV | E-4C(WAXY CHARGE & SOL) TEMP | CTRL-MEK | M_VIB | AI_FP | AI_DT |  | Monitor
M-NTI-525 | MEK/MEK-PSV | D-2B(WFO & SOL) | CTRL-MEK | M_VIB | AI_FP | AI_DT |  | Monitor
M-NTI-530 | MEK/MEK-PSV | D-1B(WAX & SOL) TEMP | CTRL-MEK | M_VIB | AI_FP | AI_DT |  | Monitor
M-NTI-57 | MEK/MEK-PSV | D-50(SOL) TEMP | CTRL-MEK | M_VIB | AI_FP | AI_DT |  | Monitor
M-NTI-9 | MEK/MEK-PSV | E1(WAXY CHARGE & SOL) TEMP | CTRL-MEK | M_VIB | AI_FP | AI_DT |  | Monitor
E-HLA-232_2 | MEK/MEK-TANKS | 232 TANK HIGH LEVEL ALARM | CTRL-R-E | M_TANKS | DI_fp |  | ARG-DI | Monitor
E-HLA-234_2 | MEK/MEK-TANKS | 234 TANK HIGH LEVEL ALARM | CTRL-R-E | M_TANKS | DI_fp |  | ARG-DI | Monitor
E-HLA-251_1 | MEK/MEK-TANKS | 251 Tank High Lev Alarm | CTRL-R-E | M_TANKS | DI_fp |  | ARG-DI | Monitor
E-HLA-252_1 | MEK/MEK-TANKS | 252 TANK HIGH LEVEL ALARM | CTRL-R-E | M_TANKS | DI_fp |  | ARG-DI | Monitor
E-HLA-270_1 | MEK/MEK-TANKS | 270 TANK HIGH LEVEL ALARM | CTRL-R-E | M_TANKS | DI_fp |  | ARG-DI | Monitor
E-HLA-400_2 | MEK/MEK-TANKS | 400 TANK HIGH LEVEL ALARM | CTRL-R-E | M_TANKS | DI_fp |  | ARG-DI | Monitor
E-HLA-401_2 | MEK/MEK-TANKS | 401 TANK HIGH LEVEL ALARM | CTRL-R-E | M_TANKS | DI_fp |  | ARG-DI | Monitor
E-WHLA-250_1 | MEK/MEK-TANKS | 250 TANK HIGH LEV ALARM | CTRL-R-E | M_TANKS | DI_fp |  | BJS-WI | HLA
E-WHLA-269_1 | MEK/MEK-TANKS | 269 TANK HIGH LEV ALARM | CTRL-R-E | M_TANKS | DI_fp |  | BJS-WI | HLA
E-WHLA-272_1 | MEK/MEK-TANKS | 272 TANK HIGH LEV ALARM | CTRL-R-E | M_TANKS | DI_fp |  | BJS-WI | HLA
M-BASE-RADIO | MEK/MEK-TANKS | MEK Honeywell Base Radio Registers | CTRL-MEK | M_TANKS | MOD_FP
M-WHLA-395 | MEK/MEK-TANKS | 395 TANK HIGH LEV ALARM | CTRL-MEK | M_TANKS | DI_fp |  | BJS-WI | HLA
M-WHLA-396 | MEK/MEK-TANKS | 396 TANK HIGH LEV ALARM | CTRL-MEK | M_TANKS | DI_fp |  | BJS-WI | HLA
M-WHLA-397 | MEK/MEK-TANKS | 397 TANK HIGH LEV ALARM | CTRL-MEK | M_TANKS | MOD_FP
M-WHLA-398 | MEK/MEK-TANKS | 398 TANK HIGH LEV ALARM | CTRL-MEK | M_TANKS | DI_fp |  | BJS-WI | HLA
M-WHLA-399 | MEK/MEK-TANKS | 399 TANK HIGH LEV ALARM | CTRL-MEK | M_TANKS | DI_fp |  | BJS-WI | HLA
M-WHLA-402 | MEK/MEK-TANKS | 402 TANK HIGH LEV ALARM | CTRL-MEK | M_TANKS | DI_fp |  | BJS-WI | HLA
M-WHLA-403 | MEK/MEK-TANKS | 403 TANK HIGH LEV ALARM | CTRL-MEK | M_TANKS | DI_fp |  | BJS-WI | HLA
M-WHLA-404 | MEK/MEK-TANKS | 404 TANK HIGH LEV ALARM | CTRL-MEK | M_TANKS | DI_fp |  | BJS-WI | HLA
M-WHLA-405 | MEK/MEK-TANKS | 405 TANK HIGH LEV ALARM | CTRL-MEK | M_TANKS | MOD_FP
M-WHLA-406 | MEK/MEK-TANKS | 406 TANK HIGH LEV ALARM | CTRL-MEK | M_TANKS | MOD_FP
M-WHLA-407 | MEK/MEK-TANKS | 407 TANK HIGH LEV ALARM | CTRL-MEK | M_TANKS | MOD_FP
M-WHLA-408 | MEK/MEK-TANKS | 408 TANK HIGH LEV ALARM | CTRL-MEK | M_TANKS | MOD_FP
M-WHLA-409 | MEK/MEK-TANKS | 409 TANK HIGH LEV ALARM | CTRL-MEK | M_TANKS | DI_fp |  | BJS-WI | HLA
M-WHLA-410 | MEK/MEK-TANKS | 410 TANK HIGH LEV ALARM | CTRL-MEK | M_TANKS | MOD_FP
M-WHLA-411 | MEK/MEK-TANKS | 411 TANK HIGH LEV ALARM | CTRL-MEK | M_TANKS | MOD_FP
M-WHLA-412 | MEK/MEK-TANKS | 412 TANK HIGH LEV ALARM | CTRL-MEK | M_TANKS | DI_fp |  | BJS-WI | HLA
M-WHLA-413 | MEK/MEK-TANKS | 413 TANK HIGH LEV ALARM | CTRL-MEK | M_TANKS | MOD_FP
M-WHLA-414 | MEK/MEK-TANKS | 414 TANK HIGH LEV ALARM | CTRL-MEK | M_TANKS | DI_fp |  | BJS-WI | HLA
M-WHLA-415 | MEK/MEK-TANKS | 415 TANK HIGH LEV ALARM | CTRL-MEK | M_TANKS | MOD_FP
M-WHLA-417 | MEK/MEK-TANKS | 417 TANK HIGH LEV ALARM | CTRL-MEK | M_TANKS | DI_fp |  | BJS-WI | HLA
M-WHLA-418 | MEK/MEK-TANKS | 418 TANK HIGH LEV ALARM | CTRL-MEK | M_TANKS | DI_fp |  | BJS-WI | HLA
M-WHLA-419 | MEK/MEK-TANKS | 419 TANK HIGH LEV ALARM | CTRL-MEK | M_TANKS | MOD_FP
M-WHLA-420 | MEK/MEK-TANKS | 420 TANK HIGH LEV ALARM | CTRL-MEK | M_TANKS | MOD_FP
M-WHLA-901 | MEK/MEK-TANKS | 901 TANK HIGH LEV ALARM | CTRL-MEK | M_PANALARM | DI_fp |  | BJS-WI | HLA
P-HLA-324_1 | MEK/MEK-TANKS | 324 TANK HIGH LEVEL ALM | CTRL-PLT | M_TANKS | MOD_FP
P-HLA-326_2 | MEK/MEK-TANKS | 326 TANK HIGH LEVEL ALM | CTRL-PLT | M_TANKS | MOD_FP
P-HLA-329_1 | MEK/MEK-TANKS | 329 TANK HIGH LEVEL ALM | CTRL-PLT | M_TANKS | MOD_FP
P-WHLA-325_1 | MEK/MEK-TANKS | 325 TANK HIGH LEV ALARM | CTRL-PLT | M_TANKS | DI_fp |  | BJS-WI | HLA
M-TI-1 | MEK/MEK-TI-MODS | CHARGE TO E3A FROM E2 | CTRL-MEK | M_CHILLER1 | AI_FP | AI_DT | ARG-TC-AI-MODULE | Monitor
M-TI-10 | MEK/MEK-TI-MODS | INERT GAS OUT C2 | CTRL-MEK | M_COMP | AI_FP | AI_DT | ARG-TC-AI-MODULE | Monitor
M-TI-11 | MEK/MEK-TI-MODS | INERT GAS OUT E23 | CTRL-MEK | M_COMP | AI_FP | AI_DT | ARG-TC-AI-MODULE | Monitor
M-TI-12 | MEK/MEK-TI-MODS | SOLVENT OUT E7 | CTRL-MEK | M_WFO | AI_FP | AI_DT | ARG-TC-AI-MODULE | Monitor
M-TI-125 | MEK/MEK-TI-MODS | SLACK WAX TO STRIPPER | CTRL-MEK | M_SLACK | AI_FP | AI_DT | ARG-TC-AI-MODULE | Monitor
M-TI-13 | MEK/MEK-TI-MODS | T1A OVERHEAD | CTRL-MEK | M_WFO | AI_FP | AI_DT | ARG-TC-AI-MODULE | Monitor
M-TI-144 | MEK/MEK-TI-MODS | WFO TO T1A | CTRL-MEK | M_WFO | AI_FP | AI_DT | ARG-TC-AI-MODULE | Monitor
M-TI-15 | MEK/MEK-TI-MODS | T1B OVERHEAD | CTRL-MEK | M_WFO | AI_FP | AI_DT | ARG-TC-AI-MODULE | Monitor
M-TI-16 | MEK/MEK-TI-MODS | T1A BOTTOMS | CTRL-MEK | M_WFO | AI_FP | AI_DT | ARG-TC-AI-MODULE | Monitor
M-TI-17 | MEK/MEK-TI-MODS | T1B BOTTOMS | CTRL-MEK | M_WFO | AI_FP | AI_DT | ARG-TC-AI-MODULE | Monitor
M-TI-173 | MEK/MEK-TI-MODS | E-27 OUTLET TEMP | CTRL-MEK | M_WFO | AI_FP | AI_DT | ARG-TC-AI-MODULE | Monitor
M-TI-18 | MEK/MEK-TI-MODS | WFO TO T2A | CTRL-MEK | M_WFO | AI_FP | AI_DT | ARG-TC-AI-MODULE | Monitor
M-TI-19 | MEK/MEK-TI-MODS | T2A OVERHEAD | CTRL-MEK | M_WFO | AI_FP | AI_DT | ARG-TC-AI-MODULE | Monitor
M-TI-197 | MEK/MEK-TI-MODS | E-28 OUTLET TEMP | CTRL-MEK | M_WFO | AI_FP | AI_DT | ARG-TC-AI-MODULE | Monitor
M-TI-2 | MEK/MEK-TI-MODS | WFO TO E5 | CTRL-MEK | M_CHILLER1 | AI_FP | AI_DT | ARG-TC-AI-MODULE | Monitor
M-TI-20 | MEK/MEK-TI-MODS | WFO STRIPPER OVERHEAD | CTRL-MEK | M_WFO | AI_FP | AI_DT | ARG-TC-AI-MODULE | Monitor
M-TI-21 | MEK/MEK-TI-MODS | WFO PRODUCT | CTRL-MEK | M_WFO | AI_FP | AI_DT | ARG-TC-AI-MODULE | Monitor
M-TI-22 | MEK/MEK-TI-MODS | SLACK WAX OUT P5 | CTRL-MEK | M_SLACK | AI_FP | AI_DT | ARG-TC-AI-MODULE | Monitor
M-TI-23 | MEK/MEK-TI-MODS | T3 OVERHEAD | CTRL-MEK | M_SLACK | AI_FP | AI_DT | ARG-TC-AI-MODULE | Monitor
M-TI-24 | MEK/MEK-TI-MODS | SLACK WAX TO T3 | CTRL-MEK | M_SLACK | AI_FP | AI_DT | ARG-TC-AI-MODULE | Monitor
M-TI-26 | MEK/MEK-TI-MODS | T4 OVERHEAD | CTRL-MEK | M_SLACK | AI_FP | AI_DT | ARG-TC-AI-MODULE | Monitor
M-TI-27 | MEK/MEK-TI-MODS | SLACK WAX OUT T4 | CTRL-MEK | M_SLACK | AI_FP | AI_DT | ARG-TC-AI-MODULE | Monitor
M-TI-28 | MEK/MEK-TI-MODS | SLACK WAX PRODUCT | CTRL-MEK | M_SLACK | AI_FP | AI_DT | ARG-TC-AI-MODULE | Monitor
M-TI-3 | MEK/MEK-TI-MODS | CHARGE OUT E1 TO E2 | CTRL-MEK | M_CHILLER1 | AI_FP | AI_DT | ARG-TC-AI-MODULE | Monitor
M-TI-30 | MEK/MEK-TI-MODS | T5 TRAY 15 | CTRL-MEK | M_SLACK | AI_FP | AI_DT | ARG-TC-AI-MODULE | Monitor
M-TI-31 | MEK/MEK-TI-MODS | PROPANE OUT C1 | CTRL-MEK | M_COMP | AI_FP | AI_DT | ARG-TC-AI-MODULE | Monitor
M-TI-32 | MEK/MEK-TI-MODS | PROPANE OUT CONDENSER | CTRL-MEK | M_COMP | AI_FP | AI_DT | ARG-TC-AI-MODULE | Monitor
M-TI-33 | MEK/MEK-TI-MODS | WFO OUT T2B | CTRL-MEK | M_WFO | AI_FP | AI_DT | ARG-TC-AI-MODULE | Monitor
M-TI-34 | MEK/MEK-TI-MODS | T5 OVERHEAD | CTRL-MEK | M_SLACK | AI_FP | AI_DT | ARG-TC-AI-MODULE | Monitor
M-TI-37 | MEK/MEK-TI-MODS | E3A TUBE PASS 10 | CTRL-MEK | M_CHILLER1 | AI_FP | AI_DT | ARG-TC-AI-MODULE | Monitor
M-TI-38 | MEK/MEK-TI-MODS | E3B TUBE PASS 6 | CTRL-MEK | M_CHILLER1 | AI_FP | AI_DT | ARG-TC-AI-MODULE | Monitor
M-TI-39 | MEK/MEK-TI-MODS | REPULP FILTRATE OUT P4 | CTRL-MEK | M_FILTRATE | AI_FP | AI_DT | ARG-TC-AI-MODULE | Monitor
M-TI-4 | MEK/MEK-TI-MODS | CHARGE OUT E3B | CTRL-MEK | M_CHILLER1 | AI_FP | AI_DT | ARG-TC-AI-MODULE | Monitor
M-TI-40 | MEK/MEK-TI-MODS | WAXY FEED OUT E3A | CTRL-MEK | M_CHILLER1 | AI_FP | AI_DT | ARG-TC-AI-MODULE | Monitor
M-TI-41 | MEK/MEK-TI-MODS | WAXY FEED OUT E4C | CTRL-MEK | M_CHILLER2 | AI_FP | AI_DT | ARG-TC-AI-MODULE | Monitor
M-TI-42 | MEK/MEK-TI-MODS | OUTLET E31 | CTRL-MEK | M_WFO | AI_FP | AI_DT | ARG-TC-AI-MODULE | Monitor
M-TI-43 | MEK/MEK-TI-MODS | T5 BOTTOM | CTRL-MEK | M_SLACK | AI_FP | AI_DT | ARG-TC-AI-MODULE | Monitor
M-TI-44 | MEK/MEK-TI-MODS | FILTER FEED | CTRL-MEK | M_CHILLER2 | AI_FP | AI_DT | ARG-TC-AI-MODULE | Monitor
M-TI-45 | MEK/MEK-TI-MODS | OUT E4A | CTRL-MEK | M_CHILLER2 | AI_FP | AI_DT | ARG-TC-AI-MODULE | Monitor
M-TI-46 | MEK/MEK-TI-MODS | TURBINE OUTLET | CTRL-MEK | M_COMP | AI_FP | AI_DT | ARG-TC-AI-MODULE | Monitor
M-TI-47 | MEK/MEK-TI-MODS | TURBINE INLET | CTRL-MEK | M_COMP | AI_FP | AI_DT | ARG-TC-AI-MODULE | Monitor
M-TI-5 | MEK/MEK-TI-MODS | CHARGE OUT P1 | CTRL-MEK | M_CHILLER1 | AI_FP | AI_DT | ARG-TC-AI-MODULE | Monitor
M-TI-502 | MEK/MEK-TI-MODS | DILUTION POINT # 1 | CTRL-MEK | M_CHILLER1 | AI_FP | AI_DT | ARG-TC-AI-MODULE | Monitor
M-TI-625 | MEK/MEK-TI-MODS | A/B/C/ FIRE RISER SUPPLY | CTRL-MEK |  | AI_FP | AI_DT | ARG-ANALOG | Monitor
M-TI-7 | MEK/MEK-TI-MODS | CHARGE TO D1 | CTRL-MEK | M_CHILLER2 | AI_FP | AI_DT | ARG-TC-AI-MODULE | Monitor
M-TI-9 | MEK/MEK-TI-MODS | WFO OUT P4 | CTRL-MEK | M_FILTRATE | AI_FP | AI_DT | ARG-TC-AI-MODULE | Monitor
M-FI-219 | MEK/MEK-TURNAROUD-19 | STRIPPING STEAM TO T-5 | CTRL-MEK | M_SLACK | AI_FP | AI_DT | ARG-ANALOG | Monitor
M-FI-542 | MEK/MEK-TURNAROUD-19 | 150# STM FLOW FROM POWERHOUSE | CTRL-MEK | M_MISC | AALM_FP | AALM_DT | AALARM | Monitor
M-FI-542A | MEK/MEK-TURNAROUD-19 | 150# STM FLOW TO POWERHOUSE | CTRL-MEK | M_MISC | AALM_FP | AALM_DT | AALARM | Monitor
M-LI-114 | MEK/MEK-TURNAROUD-19 | E-7A LIQUID PROPANE LEVEL | CTRL-MEK | M_PROP_USERS | AI_FP | AI_DT | ARG-ANALOG | Monitor
M-LI-125 | MEK/MEK-TURNAROUD-19 | E-7B LIQUID PROPANE LEVEL | CTRL-MEK | M_PROP_USERS | AI_FP | AI_DT | ARG-ANALOG | Monitor
M-LIC-125 | MEK/MEK-TURNAROUD-19 | E-7A/B LIQUID PROPANE LEVEL | CTRL-MEK | M_PROP_USERS | LOOP_FP | LOOP_DT | ARG-PID_LOOP | Analog Control
M-LIC-133 | MEK/MEK-TURNAROUD-19 | E-6 PROPANE LEVEL | CTRL-MEK | M_PROP_USERS | LOOP_FP | LOOP_DT | ARG-PID_LOOP | Analog Control
M-LIC-268 | MEK/MEK-TURNAROUD-19 | E-25 LEVEL | CTRL-MEK | M_PROP_USERS | LOOP_FP | LOOP_DT | ARG-PID_LOOP | Analog Control
M-LIC-95 | MEK/MEK-TURNAROUD-19 | E-23 LEVEL | CTRL-MEK | M_PROP_USERS | LOOP_FP | LOOP_DT | ARG-PID_LOOP | Analog Control
M-PDIC-40 | MEK/MEK-TURNAROUD-19 | C1 SEAL OIL PRES DP | CTRL-MEK | M_COMP | LOOP_FP | LOOP_DT | ARG-PID_LOOP | Analog Control
M-PIC-118 | MEK/MEK-TURNAROUD-19 | PRESSURE CONTROL TO COLD SOLVENT | CTRL-MEK | M_PROP_USERS | LOOP_FP | LOOP_DT | ARG-PID_LOOP | Analog Control
M-PIC-130 | MEK/MEK-TURNAROUD-19 | E-6 OUTLET PRESSURE | CTRL-MEK | M_PROP_USERS | LOOP_FP | LOOP_DT | ARG-PID_LOOP | Analog Control
M-PIC-174 | MEK/MEK-TURNAROUD-19 | WAX MIX E-8 TO D-4 | CTRL-MEK | M_SLACK | LOOP_FP | LOOP_DT | ARG-PID_LOOP | Analog Control
M-PIC-37 | MEK/MEK-TURNAROUD-19 | LUBE OIL TO C1/C2 | CTRL-MEK | M_COMP | LOOP_FP | LOOP_DT | ARG-PID_LOOP | Analog Control
M-PIC-76 | MEK/MEK-TURNAROUD-19 | BLOW GAS TO FILTERS | CTRL-MEK | M_MISC | LOOP_FP | LOOP_DT | ARG-PID_LOOP | Analog Control
M-PIC-93 | MEK/MEK-TURNAROUD-19 | E-23 OUTLET PRESSURE | CTRL-MEK | M_PROP_USERS | LOOP_FP | LOOP_DT | ARG-PID_LOOP | Analog Control
M-TI-124A | MEK/MEK-TURNAROUD-19 | E-7A DRY SOLVENT OUT TEMP | CTRL-MEK | M_PROP_USERS | AI_FP | AI_DT | ARG-ANALOG | Monitor
M-TI-124B | MEK/MEK-TURNAROUD-19 | E-7B DRY SOLVENT OUT TEMP | CTRL-MEK | M_PROP_USERS | AI_FP | AI_DT | ARG-ANALOG | Monitor
M-TIC-124 | MEK/MEK-TURNAROUD-19 | DRY SOLVENT FINAL CHILL | CTRL-MEK | M_PROP_USERS | LOOP_FP | LOOP_DT | ARG-TC-PID_LOOP | Analog Control
M-TIC-387 | MEK/MEK-TURNAROUD-19 | H2O TO DE-SUPERHEATER | CTRL-MEK | M_MISC | LOOP_FP | LOOP_DT | ARG-PID_LOOP | Analog Control
M-VI-27A | MEK/MEK-VIBRATION | COOLING WATER ELECTRIC PUMP MOTOR OUTBOARD | CTRL-MEK |  | AI_FP | AI_DT | BJS-ANALOG | Monitor
M-VI-27B | MEK/MEK-VIBRATION | COOLING WATER ELECTRIC PUMP MOTOR INBOARD | CTRL-MEK |  | AI_FP | AI_DT | BJS-ANALOG | Monitor
M-VI-28A | MEK/MEK-VIBRATION | COOLING WATER STEAM PUMP GEARBOX | CTRL-MEK |  | AI_FP | AI_DT | BJS-ANALOG | Monitor
M-VI-28B | MEK/MEK-VIBRATION | COOLING WATER STEAM PUMP TURBINE | CTRL-MEK |  | AI_FP | AI_DT | BJS-ANALOG | Monitor
M-VI-38 | MEK/MEK-VIBRATION | LP1 PUMP VIBRATION | CTRL-MEK |  | AI_FP | AI_DT | ARG-ANALOG | Monitor
M-VI-39 | MEK/MEK-VIBRATION | LP1 TURBINE VIBRATION | CTRL-MEK |  | AI_FP | AI_DT | ARG-ANALOG | Monitor
M-VI-40 | MEK/MEK-VIBRATION | LP2 PUMP VIBRATION | CTRL-MEK |  | AI_FP | AI_DT | ARG-ANALOG | Monitor
M-VI-41 | MEK/MEK-VIBRATION | LP2 MOTOR VIBRATION | CTRL-MEK |  | AI_FP | AI_DT | ARG-ANALOG | Monitor
M-VI-42 | MEK/MEK-VIBRATION | LUBE OIL STEAM TURBINE | CTRL-MEK |  | AI_FP | AI_DT | ARG-ANALOG | Monitor
M-VI-901A | MEK/MEK-VIBRATION | COOLING FAN A VIBRATION | CTRL-MEK | M_MISC | AI_FP | AI_DT | ARG-ANALOG | Monitor
M-VI-901B | MEK/MEK-VIBRATION | COOLING FAN B VIBRATION | CTRL-MEK | M_MISC | AI_FP | AI_DT | ARG-ANALOG | Monitor
M-VI-901C | MEK/MEK-VIBRATION | COOLING FAN C VIBRATION | CTRL-MEK | M_MISC | AI_FP | AI_DT | ARG-ANALOG | Monitor
M-AXIAL-COMP1 | MEK/VIBRATION-SYS | COMP1 AXIAL POSITION | CTRL-MEK | M_VIB | AALM_FP | AALM_DT | ARG-TEMP-IN | Monitoring
M-AXIAL-COMP2 | MEK/VIBRATION-SYS | COMP2 AXIAL POSITION | CTRL-MEK | M_VIB | AALM_FP | AALM_DT | ARG-TEMP-IN | Monitoring
M-AXIAL-TURB | MEK/VIBRATION-SYS | TURBINE AXIAL POSITION | CTRL-MEK | M_VIB | AALM_FP | AALM_DT | ARG-TEMP-IN | Monitoring
M-COMP-VIBRATION | MEK/VIBRATION-SYS | MEK COMP VIBRATION ALARM | CTRL-MEK |  | MOD_FP
M-TI-C1-ACTIVE | MEK/VIBRATION-SYS | COMP1 ACTIVE THRUST | CTRL-MEK | M_VIB | AALM_FP | AALM_DT | ARG-TEMP-IN | Monitoring
M-TI-C1-DIS-RAD | MEK/VIBRATION-SYS | COMP1 DISCHARGE RADIAL | CTRL-MEK | M_VIB | AALM_FP | AALM_DT | ARG-TEMP-IN | Monitoring
M-TI-C1-INACTIVE | MEK/VIBRATION-SYS | COMP1 INACTIVE THRUST | CTRL-MEK | M_VIB | AALM_FP | AALM_DT | ARG-TEMP-IN | Monitoring
M-TI-C1-SUC-RAD | MEK/VIBRATION-SYS | COMP1 SUCTION RADIAL | CTRL-MEK | M_VIB | AALM_FP | AALM_DT | ARG-TEMP-IN | Monitoring
M-TI-C2-ACTIVE | MEK/VIBRATION-SYS | COMP2 ACTIVE THRUST TEMP | CTRL-MEK | M_VIB | AALM_FP | AALM_DT | ARG-TEMP-IN | Monitoring
M-TI-C2-DIS-RAD | MEK/VIBRATION-SYS | COMP2 DISCHARGE RADIAL | CTRL-MEK | M_VIB | AALM_FP | AALM_DT | ARG-TEMP-IN | Monitoring
M-TI-C2-INACTIVE | MEK/VIBRATION-SYS | COMP2 INACTIVE THRUST | CTRL-MEK | M_VIB | AALM_FP | AALM_DT | ARG-TEMP-IN | Monitoring
M-TI-C2-SUC-RAD | MEK/VIBRATION-SYS | COMP2 SUCTION RADIAL | CTRL-MEK | M_VIB | AALM_FP | AALM_DT | ARG-TEMP-IN | Monitoring
M-TI-TURB-ACT | MEK/VIBRATION-SYS | TURB ACTIVE THRUST TEMP | CTRL-MEK | M_VIB | AALM_FP | AALM_DT | ARG-TEMP-IN | Monitoring
M-TI-TURB-INACT | MEK/VIBRATION-SYS | TURB INACTIVE THRUST TEMP | CTRL-MEK | M_VIB | AALM_FP | AALM_DT | ARG-TEMP-IN | Monitoring
M-TI-TURB-RAD-EX | MEK/VIBRATION-SYS | TURB RADIAL EXH TEMP | CTRL-MEK | M_VIB | AALM_FP | AALM_DT | ARG-TEMP-IN | Monitoring
M-TI-TURB-RAD-ST | MEK/VIBRATION-SYS | TURB RADIAL STEAM END TEMP | CTRL-MEK | M_VIB | AALM_FP | AALM_DT | ARG-TEMP-IN | Monitoring
M-VIB-C1-DISCH | MEK/VIBRATION-SYS | COMP1 DISCHARGE END VIB | CTRL-MEK | M_VIB | AALM_FP | AALM_DT | ARG-TEMP-IN | Monitoring
M-VIB-C1-SUCT | MEK/VIBRATION-SYS | COMP1 SUCT END VIB | CTRL-MEK | M_VIB | AALM_FP | AALM_DT | ARG-TEMP-IN | Monitoring
M-VIB-C2-DISCH | MEK/VIBRATION-SYS | COMP2 DISCHARGE END VIB | CTRL-MEK | M_VIB | AALM_FP | AALM_DT | ARG-TEMP-IN | Monitoring
M-VIB-C2-SUCT | MEK/VIBRATION-SYS | COMP2 SUCT END VIB | CTRL-MEK | M_VIB | AALM_FP | AALM_DT | ARG-TEMP-IN | Monitoring
M-VIB-COMM-ALM | MEK/VIBRATION-SYS | MEK VIB SYS COMM ALM | CTRL-MEK | M_VIB | MOD_FP
M-VIB-SERIAL | MEK/VIBRATION-SYS | MEK COMP VIBRATION SYS SERIAL DATA | CTRL-MEK |  | MOD_FP
M-VIB-T-EXH-LT | MEK/VIBRATION-SYS | TURB EXH END LEFT VIB | CTRL-MEK | M_VIB | AALM_FP | AALM_DT | ARG-TEMP-IN | Monitoring
M-VIB-T-EXH-RT | MEK/VIBRATION-SYS | TURB EXH END RIGHT VIB | CTRL-MEK | M_VIB | AALM_FP | AALM_DT | ARG-TEMP-IN | Monitoring
M-VIB-T-STM-LT | MEK/VIBRATION-SYS | TURB STM END LEFT VIB | CTRL-MEK | M_VIB | AALM_FP | AALM_DT | ARG-TEMP-IN | Monitoring
M-VIB-T-STM-RT | MEK/VIBRATION-SYS | TURB STM END RIGHT VIB | CTRL-MEK | M_VIB | AALM_FP | AALM_DT | ARG-TEMP-IN | Monitoring
M-AI-641-OUTPUTS | MEK-FLARE | MEK FLARE ANALYZER OUTPUTS | CTRL-MEK-FLARE |  | MOD_FP
M-HS-647 | MEK-FLARE | MEK FLARE JZ REMOTE RESET | CTRL-MEK-FLARE |  | MOD_FP
MEK-FLARE-ILOCK1 | MEK-FLARE | MEK FLARE INTERLOCKS | CTRL-MEK-FLARE |  | MOD_FP
M-AI-641 | MEK-FLARE/MEK-FLARE-AI | FLARE GAS SAMPLE ANALYZER | CTRL-MEK-FLARE | M_FLARE | AI_FP | AI_DT | ARG-ANALOG | Monitor
M-FI-617 | MEK-FLARE/MEK-FLARE-AI | PILOT NATURAL GAS FLOW | CTRL-MEK-FLARE | M_FLARE | AI_FP | AI_DT | ARG-ANALOG | Monitor
M-FI-618 | MEK-FLARE/MEK-FLARE-AI | COOLING STEAM FLOW | CTRL-MEK-FLARE | M_FLARE | AI_FP | AI_DT | ARG-ANALOG | Monitor
M-FI-618-VOL | MEK-FLARE/MEK-FLARE-AI | COOLING STEAM VOL FLOW | CTRL-MEK-FLARE | M_FLARE | AI_FP | AI_DT | ARG-ANALOG | Monitor
M-FI-619-VOL | MEK-FLARE/MEK-FLARE-AI | ASSIST GAS VOLUMETRIC FLOW | CTRL-MEK-FLARE | M_FLARE | AI_FP | AI_DT | ARG-ANALOG | Monitor
M-FI-621 | MEK-FLARE/MEK-FLARE-AI | FLARE GAS TO FLARE FLOW | CTRL-MEK-FLARE | M_FLARE | AALM_fp | AALM_dt | ARG-ANALOG | Monitor
M-FI-621-24HTOT | MEK-FLARE/MEK-FLARE-AI | FLARE GAS TO FLARE VOL FLOW 24H TOTAL | CTRL-MEK-FLARE | M_FLARE | AALM_FP | AALM_DT | ARG-TEMP-IN | Monitoring
M-FI-621-VOL | MEK-FLARE/MEK-FLARE-AI | FLARE GAS TO FLARE VOL FLOW | CTRL-MEK-FLARE | M_FLARE | AALM_fp | AALM_dt | ARG-TEMP-IN | Monitoring
M-FI-624A | MEK-FLARE/MEK-FLARE-AI | PRIMARY STEAM FLOW A | CTRL-MEK-FLARE | M_FLARE | AI_FP | AI_DT | ARG-ANALOG | Monitor
M-FI-624A-VOL | MEK-FLARE/MEK-FLARE-AI | PRIMARY STEAM VOL FLOW A | CTRL-MEK-FLARE | M_FLARE | AI_FP | AI_DT | ARG-ANALOG | Monitor
M-FI-624B | MEK-FLARE/MEK-FLARE-AI | PRIMARY STEAM FLOW B | CTRL-MEK-FLARE | M_FLARE | AI_FP | AI_DT | ARG-ANALOG | Monitor
M-FI-624B-VOL | MEK-FLARE/MEK-FLARE-AI | PRIMARY STEAM VOL FLOW B | CTRL-MEK-FLARE | M_FLARE | AI_FP | AI_DT | ARG-ANALOG | Monitor
M-LI-613 | MEK-FLARE/MEK-FLARE-AI | KO DRUM LEVEL | CTRL-MEK-FLARE | M_FLARE | AI_FP | AI_DT | ARG-ANALOG | Monitor
M-NHVCZ-15MBLK | MEK-FLARE/MEK-FLARE-AI | FLARE NHV CZ 15 MINUTE BLOCK AVERAGE | CTRL-MEK-FLARE | M_FLARE | AALM_FP | AALM_DT | ARG-TEMP-IN | Monitoring
M-NHVCZ-15MRAVG | MEK-FLARE/MEK-FLARE-AI | FLARE NHV CZ 15 MINUTE RAVG | CTRL-MEK-FLARE | M_FLARE | AALM_FP | AALM_DT | ARG-TEMP-IN | Monitoring
M-NHVCZ-1MRAVG | MEK-FLARE/MEK-FLARE-AI | FLARE NHV CZ 1 MINUTE RAVG | CTRL-MEK-FLARE | M_FLARE | AALM_FP | AALM_DT | ARG-TEMP-IN | Monitoring
M-PDI-611 | MEK-FLARE/MEK-FLARE-AI | KO DRUM PRESSURE TRANSMITTER DIFFERENTIAL | CTRL-MEK-FLARE | M_FLARE | AALM_FP | AALM_DT | AALARM | Monitor
M-PI-611A | MEK-FLARE/MEK-FLARE-AI | KO DRUM PRESSURE A | CTRL-MEK-FLARE | M_FLARE | AI_FP | AI_DT | ARG-ANALOG | Monitor
M-PI-611B | MEK-FLARE/MEK-FLARE-AI | KO DRUM PRESSURE B | CTRL-MEK-FLARE | M_FLARE | AI_FP | AI_DT | ARG-ANALOG | Monitor
M-PI-618 | MEK-FLARE/MEK-FLARE-AI | COOLING STEAM PRESSURE | CTRL-MEK-FLARE | M_FLARE | AI_FP | AI_DT | ARG-ANALOG | Monitor
M-PI-619 | MEK-FLARE/MEK-FLARE-AI | ASSIST GAS PRESSURE | CTRL-MEK-FLARE | M_FLARE | AI_FP | AI_DT | ARG-ANALOG | Monitor
M-PI-621 | MEK-FLARE/MEK-FLARE-AI | FLARE GAS PRESSURE | CTRL-MEK-FLARE | M_FLARE | AALM_FP | AALM_DT | ARG-TEMP-IN | Monitoring
M-PI-622 | MEK-FLARE/MEK-FLARE-AI | COOLING STEAM DOWNSTREAM PRESSURE | CTRL-MEK-FLARE | M_FLARE | AI_FP | AI_DT | ARG-ANALOG | Monitor
M-PI-623 | MEK-FLARE/MEK-FLARE-AI | KO DRUM PUMP DISCHARGE PRESSURE | CTRL-MEK-FLARE | M_FLARE | AI_FP | AI_DT | ARG-ANALOG | Monitor
M-PI-624A | MEK-FLARE/MEK-FLARE-AI | PRIMARY STEAM A PRESSURE | CTRL-MEK-FLARE | M_FLARE | AI_FP | AI_DT | ARG-ANALOG | Monitor
M-PI-624B | MEK-FLARE/MEK-FLARE-AI | PRIMARY STEAM B PRESSURE | CTRL-MEK-FLARE | M_FLARE | AI_FP | AI_DT | ARG-ANALOG | Monitor
M-PI-625 | MEK-FLARE/MEK-FLARE-AI | PRIMARY STEAM DOWNSTREAM PRESSURE | CTRL-MEK-FLARE | M_FLARE | AI_FP | AI_DT | ARG-ANALOG | Monitor
M-SI-B-60 | MEK-FLARE/MEK-FLARE-AI | BLOWER RUNNING SPEED | CTRL-MEK-FLARE | M_FLARE | AI_FP | AI_DT | ARG-ANALOG | Monitor
M-TI-612 | MEK-FLARE/MEK-FLARE-AI | KO DRUM TEMPERATURE | CTRL-MEK-FLARE | M_FLARE | AI_FP | AI_DT | ARG-ANALOG | Monitor
M-TI-618 | MEK-FLARE/MEK-FLARE-AI | COOLING STEAM TEMPERATURE | CTRL-MEK-FLARE | M_FLARE | AI_FP | AI_DT | ARG-ANALOG | Monitor
M-TI-619 | MEK-FLARE/MEK-FLARE-AI | ASSIST GAS TEMPERATURE | CTRL-MEK-FLARE | M_FLARE | AI_FP | AI_DT | ARG-ANALOG | Monitor
M-TI-621 | MEK-FLARE/MEK-FLARE-AI | FLARE GAS TEMPERATURE | CTRL-MEK-FLARE | M_FLARE | AALM_FP | AALM_DT | ARG-TEMP-IN | Monitoring
M-TI-624A | MEK-FLARE/MEK-FLARE-AI | PRIMARY STEAM A TEMPERATURE | CTRL-MEK-FLARE | M_FLARE | AI_FP | AI_DT | ARG-ANALOG | Monitor
M-TI-624B | MEK-FLARE/MEK-FLARE-AI | PRIMARY STEAM B TEMPERATURE | CTRL-MEK-FLARE | M_FLARE | AI_FP | AI_DT | ARG-ANALOG | Monitor
M-VI-645 | MEK-FLARE/MEK-FLARE-AI | BLOWER VIBRATION DRIVE END | CTRL-MEK-FLARE | M_FLARE | AI_FP | AI_DT | ARG-ANALOG | Monitor
M-VI-646 | MEK-FLARE/MEK-FLARE-AI | BLOWER VIBRATION GEAR END | CTRL-MEK-FLARE | M_FLARE | AI_FP | AI_DT | ARG-ANALOG | Monitor
M-VTIP | MEK-FLARE/MEK-FLARE-AI | FLARE TIP VELOCITY | CTRL-MEK-FLARE | M_FLARE | AALM_FP | AALM_DT | AALARM | Monitor
M-VTIP-15MIN | MEK-FLARE/MEK-FLARE-AI | FLARE TIP VELOCITY 15 MIN BLOCK PERIOD | CTRL-MEK-FLARE | M_FLARE | AALM_FP | AALM_DT | AALARM | Monitor
M-VTIP-MAX | MEK-FLARE/MEK-FLARE-AI | FLARE TIP MAX VELOCITY | CTRL-MEK-FLARE | M_FLARE | AALM_FP | AALM_DT | AALARM | Monitor
M-AI-641-15MBLK | MEK-FLARE/MEK-FLARE-CALCS | MEK FLARE GAS NHV 15 MIN BLOCK AVG | CTRL-MEK-FLARE |  | MOD_FP
M-AI-641-15MRAVG | MEK-FLARE/MEK-FLARE-CALCS | MEK FLARE GAS NHV 15 MIN ROLLING AVG | CTRL-MEK-FLARE |  | MOD_FP
M-AI-641-1MRAVG | MEK-FLARE/MEK-FLARE-CALCS | MEK FLARE GAS NHV 1 MIN ROLLING AVG | CTRL-MEK-FLARE |  | MOD_FP
M-FI-621-15MBLK | MEK-FLARE/MEK-FLARE-CALCS | MEK FLARE GAS FLOW VOLUMETRIC 15 MIN BLOCK AVG | CTRL-MEK-FLARE |  | MOD_FP
M-FI-621-15MRAVG | MEK-FLARE/MEK-FLARE-CALCS | MEK FLARE GAS FLOW VOLUMETRIC 15 MIN ROLLING AVG | CTRL-MEK-FLARE |  | MOD_FP
M-FI-621-1MRAVG | MEK-FLARE/MEK-FLARE-CALCS | MEK FLARE GAS FLOW VOLUMETRIC 1 MIN ROLLING AVG | CTRL-MEK-FLARE |  | MOD_FP
M-FI-621-MASSRAV | MEK-FLARE/MEK-FLARE-CALCS | MEK FLARE GAS FLOW MASS 1 MIN ROLLING AVG | CTRL-MEK-FLARE |  | MOD_FP
M-QS-STM-15MBLK | MEK-FLARE/MEK-FLARE-CALCS | MEK FLARE TOTAL STEAM 15 MIN BLOCK AVG | CTRL-MEK-FLARE |  | MOD_FP
M-QS-STM-15MRAVG | MEK-FLARE/MEK-FLARE-CALCS | MEK FLARE TOTAL STEAM 15 MIN ROLLING AVG | CTRL-MEK-FLARE |  | MOD_FP
M-QS-STM-1MRAVG | MEK-FLARE/MEK-FLARE-CALCS | MEK FLARE TOTAL STEAM 1 MIN ROLLING AVG | CTRL-MEK-FLARE |  | MOD_FP
M-VTIP-15MBLK | MEK-FLARE/MEK-FLARE-CALCS | MEK FLARE TIP VELOCITY 15 MIN BLOCK AVG | CTRL-MEK-FLARE |  | MOD_FP
M-30-B-60 | MEK-FLARE/MEK-FLARE-DC | KO DRUM VENT BLOWER | CTRL-MEK-FLARE | M_FLARE | DL_FP | DL_DT8 | VLVNC-11_ILOCK | Discrete Device
M-30-P-60 | MEK-FLARE/MEK-FLARE-DC | KO DRUM PUMP | CTRL-MEK-FLARE | M_FLARE | DL_GAP_FP | DL_DT8 | VLVNC-11_ILOCK | Discrete Device
M-XY-616 | MEK-FLARE/MEK-FLARE-DC | KO DRUM VENT BLOWER BYPASS VALVE | CTRL-MEK-FLARE | M_FLARE | DL_FP | DL_DT8 | VLVNO-12_ILOCK | Discrete Device
M-FAN-ALM | MEK-FLARE/MEK-FLARE-DI | CABINET FAN FAILURE ALARM | CTRL-MEK-FLARE |  | DI_fp |  | ARG-DI | Monitor
M-LAH-610 | MEK-FLARE/MEK-FLARE-DI | KO DRUM HIGH LEVEL SWITCH | CTRL-MEK-FLARE | M_FLARE | DI_fp |  | ARG-DI | Monitor
M-PAL-628 | MEK-FLARE/MEK-FLARE-DI | PILOT GAS LOW PRESSURE | CTRL-MEK-FLARE | M_FLARE | DI_fp |  | ARG-DI | Monitor
M-PAL-642 | MEK-FLARE/MEK-FLARE-DI | PANEL PURGE LOW PRESSURE | CTRL-MEK-FLARE | M_FLARE | DI_fp |  | ARG-DI | Monitor
M-PS-ALM-B | MEK-FLARE/MEK-FLARE-DI | FIELD DEVICE BULK POWER SUPPLY FAILURE | CTRL-MEK-FLARE |  | DI_fp |  | ARG-DI | Monitor
M-PS-ALM-C | MEK-FLARE/MEK-FLARE-DI | CONTROLLER FAILURE ALARM POINT | CTRL-MEK-FLARE |  | DI_fp |  | ARG-DI | Monitor
M-PS-ALM-CB | MEK-FLARE/MEK-FLARE-DI | CONTROLLER BULK POWER SUPPLY FAILURE | CTRL-MEK-FLARE |  | DI_fp |  | ARG-DI | Monitor
M-PS-UPS-PRI | MEK-FLARE/MEK-FLARE-DI | PRIMARY UPS FAILURE (ON BATTERY) | CTRL-MEK-FLARE |  | DI_fp |  | ARG-DI | Monitor
M-PS-UPS-SEC | MEK-FLARE/MEK-FLARE-DI | SECONDARY UPS FAILURE (ON BATTERY) | CTRL-MEK-FLARE |  | DI_fp |  | ARG-DI | Monitor
M-TAH-648 | MEK-FLARE/MEK-FLARE-DI | BLOWER SHELTER TEMPERATURE HIGH | CTRL-MEK-FLARE | M_FLARE | DI_fp |  | ARG-DI | Monitor
M-TAL-633 | MEK-FLARE/MEK-FLARE-DI | PILOT #1 LOW TEMPERATURE ALARM | CTRL-MEK-FLARE | M_FLARE | DI_fp |  | ARG-DI | Monitor
M-TAL-634 | MEK-FLARE/MEK-FLARE-DI | PILOT #2 LOW TEMPERATURE ALARM | CTRL-MEK-FLARE | M_FLARE | DI_fp |  | ARG-DI | Monitor
M-TAL-635 | MEK-FLARE/MEK-FLARE-DI | PILOT #3 LOW TEMPERATURE ALARM | CTRL-MEK-FLARE | M_FLARE | DI_fp |  | ARG-DI | Monitor
M-XA-661 | MEK-FLARE/MEK-FLARE-DI | SHELTER COMMON ALARM | CTRL-MEK-FLARE | M_FLARE | DI_fp |  | ARG-DI | Monitor
M-XA-662 | MEK-FLARE/MEK-FLARE-DI | CMS COMMON TROUBLE ALARM | CTRL-MEK-FLARE | M_FLARE | DI_fp |  | ARG-DI | Monitor
M-XA-663 | MEK-FLARE/MEK-FLARE-DI | CMS IN CALIBRATION VALIDATION | CTRL-MEK-FLARE | M_FLARE | DI_fp |  | ARG-DI | Monitor
M-XA-664 | MEK-FLARE/MEK-FLARE-DI | CMS IN MAINTENANCE MODE | CTRL-MEK-FLARE | M_FLARE | DI_fp |  | ARG-DI | Monitor
M-XA-665 | MEK-FLARE/MEK-FLARE-DI | CMS CRITICAL FAILURE ALARM | CTRL-MEK-FLARE | M_FLARE | DI_fp |  | ARG-DI | Monitor
M-XA-B-60 | MEK-FLARE/MEK-FLARE-DI | KO DRUM VENT BLOWER VFD FAULT | CTRL-MEK-FLARE | M_FLARE | DI_fp |  | ARG-DI | Monitor
M-AIC-641 | MEK-FLARE/MEK-FLARE-LOOPS | FLARE NHV COMBUSTION ZONE ASSIST GAS CONTROL | CTRL-MEK-FLARE | M_FLARE | LOOP_FP | LOOP_DT | ARG-TC-PID_LOOP | Analog Control
M-AIC-96 | MEK-FLARE/MEK-FLARE-LOOPS | INERT GAS COMPOSITION ANALYZER | CTRL-MEK-FLARE | M_MISC | LOOP_FP | LOOP_DT | ARG-TC-PID_LOOP | Analog Control
M-FC-624A | MEK-FLARE/MEK-FLARE-LOOPS | PRIMARY STEAM FCV-624A AO | CTRL-MEK-FLARE | M_FLARE | LOOP_FP | LOOP_DT | ARG-PID_LOOP | Analog Control
M-FC-624B | MEK-FLARE/MEK-FLARE-LOOPS | PRIMARY STEAM FCV-624B AO | CTRL-MEK-FLARE | M_FLARE | LOOP_FP | LOOP_DT | ARG-PID_LOOP | Analog Control
M-FIC-600 | MEK-FLARE/MEK-FLARE-LOOPS | INERT GAS FLOW | CTRL-MEK-FLARE | M_FLARE | LOOP_FP | LOOP_DT | ARG-TC-PID_LOOP | Analog Control
M-FIC-619 | MEK-FLARE/MEK-FLARE-LOOPS | ASSIST NATURAL GAS FCV | CTRL-MEK-FLARE | M_FLARE | LOOP_FP | LOOP_DT | ARG-TC-PID_LOOP | Analog Control
M-FIC-624 | MEK-FLARE/MEK-FLARE-LOOPS | PRIMARY STEAM FLOW CONTROL | CTRL-MEK-FLARE | M_FLARE | LOOP_FP | LOOP_DT | ARG-TC-PID_LOOP | Analog Control
M-PIC-611A | MEK-FLARE/MEK-FLARE-LOOPS | KO DRUM PRESSURE CONTROL | CTRL-MEK-FLARE | M_FLARE | LOOP_FP | LOOP_DT | ARG-TC-PID_LOOP | Analog Control
M-TIC-636 | MEK-FLARE/MEK-FLARE-LOOPS | FLARE TIP TEMPERATURE OVERRIDE CONTROL | CTRL-MEK-FLARE | M_FLARE | LOOP_FP | LOOP_DT | ARG-TC-PID_LOOP | Analog Control
REGEN-HIST | PLAT-REGEN | REGEN HISTORY COLLECTION | CTRL-PLT
F-WHLA-600_1 | PLATFORMER | 600 TANK HIGH LEV ALARM | CTRL-FB | P_TANKS | MOD_FP
F-WHLA-607_1 | PLATFORMER | 607 TANK HIGH LEV ALARM | CTRL-FB | P_TANKS | MOD_FP
F-WHLA-613_1 | PLATFORMER | 613 TANK HIGH LEV ALARM | CTRL-FB | P_TANKS | MOD_FP
F-WHLA-617_1 | PLATFORMER | 617 TANK HIGH LEV ALARM | CTRL-FB | P_TANKS | DI_fp |  | BJS-WI | HLA
L-WHLA-331_1 | PLATFORMER | 331 TANK HIGH LEV ALARM | CTRL-LCT | P_TANKS | MOD_FP
P-EXT-HORN | PLATFORMER | Control Module | CTRL-PLT |  | MOD_FP
P-FLARE-TOTALS | PLATFORMER | Control Module | CTRL-PLT |  | MOD_FP
P-H0-301 | PLATFORMER | RECYCLE H2 QUENCH | CTRL-PLT | P_IH_1 | DL_FP | DL_DT0 | VLVNC-11 | Discrete Device
P-HIC-P112 | PLATFORMER | 301 TANK PUMP | CTRL-CDU | P_T101B | DL_fp | DL_dt8_E3_byp | ARG_MTR_E3 | Discrete Control
P-HYD-PERCENT | PLATFORMER | PERCENT HYDROGEN | CTRL-PLT | P_MISC
P-TMM-1 | PLATFORMER | Tmperature Multiplexer 1 | CTRL-PLT |  | MOD_FP
P-TMM-2 | PLATFORMER | Tmperature Multiplexer 1 | CTRL-PLT |  | MOD_FP
P-TMM-3 | PLATFORMER | Tmperature Multiplexer 1 | CTRL-PLT |  | MOD_FP
P-TMM-4 | PLATFORMER | Tmperature Multiplexer 1 | CTRL-PLT |  | MOD_FP
P-TMM-5 | PLATFORMER | Tmperature Multiplexer 1 | CTRL-PLT |  | MOD_FP
P-TMM-6 | PLATFORMER | Tmperature Multiplexer 1 | CTRL-PLT |  | MOD_FP
P-WDI-HP2A-SEALA | PLATFORMER | HP2A-SEAL POT A TROUBLE | CTRL-PLT | P_UNIF | MOD_FP
P-WDI-HP2A-SEALB | PLATFORMER | HP2A-SEAL POT B TROUBLE | CTRL-PLT | P_UNIF | MOD_FP
P-WDI-IR | PLATFORMER | IR AIR COMPRESSOR STATUS | CTRL-PLT | P_FUEL | MOD_FP
P-WDI-P106 | PLATFORMER | P106 SEAL POT TROUBLE | CTRL-PLT | P_T101B | MOD_FP
P-WDI-P107 | PLATFORMER | P107 SEAL POT TROUBLE ALARM | CTRL-LCT | P_T101T | MOD_FP
P-XC-106 | PLATFORMER | V-15 Drain Valve to Flare | CTRL-PLT | P_STAB | DL_fp | DL_dt0 | VLVNC-11_ILOCK | Discrete Device
P-XC-107 | PLATFORMER | V-15 Fuel Gas to Crude Unit | CTRL-PLT | P_STAB | DL_fp | DL_dt0 | VLVNC-11_ILOCK | Discrete Device
P-XC-360 | PLATFORMER | HYDROGEN BLOCK VALVE | CTRL-PLT | P_UNIF | DL_fp | DL_dt0 | VLVNC-11_ILOCK | Discrete Device
P-XC-380 | PLATFORMER | HYDROGEN COMP SD | CTRL-PLT | P_COMP | MOD_FP
P-XC-523 | PLATFORMER | SNUFFING STEAM TO FRAC | CTRL-PLT | P_T101B | DL_fp | DL_dt0 | VLVNC-11_ILOCK | Discrete Device
P-AI-100 | PLATFORMER/ANALOG-INS | FLARE PIT HYDROCARBONS | CTRL-PLT | P_LEL | AI_FP | AI_DT | ARG-ANALOG | Monitor
P-AI-101 | PLATFORMER/ANALOG-INS | H2 SP. GR. | CTRL-PLT | P_COMP | AI_fp | AI_dt | ARG-ANALOG | Monitor
P-AI-103 | PLATFORMER/ANALOG-INS | REACTOR CHARGE API | CTRL-PLT | P_HEAT | AI_FP | AI_DT |  | Monitor
P-AI-104 | PLATFORMER/ANALOG-INS | NAPHTHA CHARGE API | CTRL-PLT | P_UNIF | AI_FP | AI_DT |  | Monitor
P-AI-105 | PLATFORMER/ANALOG-INS | REGEN OXYGEN ANALYZER | CTRL-PLT | P_COMP | AI_FP | AI_DT | ARG-ANALOG | Monitor
P-AI-118 | PLATFORMER/ANALOG-INS | K17 TO PLATFORMATE DENSITY | CTRL-PLT | P_STAB | AI_FP | AI_DT | ARG-ANALOG | Monitor
P-AI-120 | PLATFORMER/ANALOG-INS | PLATFORMATE TO STORAGE API | CTRL-PLT | P_STAB | AI_FP | AI_DT | ARG-ANALOG | Monitor
P-AI-121 | PLATFORMER/ANALOG-INS | LEL H2 COMP SHED | CTRL-PLT | P_LEL | AI_FP | AI_DT | ARG-ANALOG | MONITOR
P-AI-122 | PLATFORMER/ANALOG-INS | LEL PLAT FURNACE | CTRL-PLT | P_LEL | AI_FP | AI_DT | ARG-ANALOG | MONITOR
P-AI-123 | PLATFORMER/ANALOG-INS | LEL UNIFINER FURNACE | CTRL-PLT | P_LEL | AI_FP | AI_DT | ARG-ANALOG | MONITOR
P-AI-124 | PLATFORMER/ANALOG-INS | LEL ISOM CHARGE PUMPS | CTRL-PLT | P_LEL | AI_FP | AI_DT | ARG-ANALOG | MONITOR
P-AI-125 | PLATFORMER/ANALOG-INS | LEL FLARE PIT DRAIN | CTRL-PLT | P_LEL | AI_FP | AI_DT | ARG-ANALOG | MONITOR
P-AI-212A | PLATFORMER/ANALOG-INS | K17 TO STORAGE API | CTRL-PLT | P_T101B | AI_FP | AI_DT |  | Monitor
P-AI-214A | PLATFORMER/ANALOG-INS | degAPI K-30 Coriolis | CTRL-PLT | P_T101B | AI_FP | AI_DT | ARG-ANALOG | Monitor
P-AI-275 | PLATFORMER/ANALOG-INS | HEATER #1 O2 ANALYZER | CTRL-PLT | P_HEAT | AI_FP | AI_DT | ARG-ANALOG | Monitor
P-AI-276 | PLATFORMER/ANALOG-INS | HEATER #2 O2 ANALYZER | CTRL-PLT | P_HEAT | AI_FP | AI_DT | ARG-ANALOG | Monitor
P-AI-277 | PLATFORMER/ANALOG-INS | HEATER # 3 O2 ANALYZER | CTRL-PLT | P_HEAT | AI_FP | AI_DT | ARG-ANALOG | Monitor
P-AI-3 | PLATFORMER/ANALOG-INS | HYDROCARBON DETECTOR | CTRL-PLT | P_LEL | AI_fp | AI_dt | ARG-ANALOG | Monitor
P-AI-310 | PLATFORMER/ANALOG-INS | ISOM CHARGE API | CTRL-PLT | P_ISCOMP | AI_FP | AI_DT | ARG-ANALOG | Monitor
P-AI-323 | PLATFORMER/ANALOG-INS | ISOM TO STORAGE API | CTRL-PLT | P_V_8 | AI_FP | AI_DT | ARG-ANALOG | Monitor
P-FI-101 | PLATFORMER/ANALOG-INS | H2 RECYCLE TO PLATFORMER | CTRL-PLT | P_COMP | AI_FP | AI_DT | ARG-ANALOG | Monitor
P-FI-109 | PLATFORMER/ANALOG-INS | STAB REFLUX | CTRL-PLT | P_STAB | AI_FP | AI_DT | ARG-ANALOG | Monitor
P-FI-111 | PLATFORMER/ANALOG-INS | STABILIZER OFFGAS | CTRL-PLT | P_STAB | AI_FP | AI_DT | ARG-ANALOG | Monitor
P-FI-112 | PLATFORMER/ANALOG-INS | UNIFINER SEP OFFGAS | CTRL-PLT | P_UNIF | AI_FP | AI_DT | ARG-ANALOG | Monitor
P-FI-113 | PLATFORMER/ANALOG-INS | FUEL GAS TO HEATER | CTRL-PLT | P_FUEL | AI_FP | AI_DT | ARG-ANALOG | Monitor
P-FI-114 | PLATFORMER/ANALOG-INS | FLASH DRUM OFFGAS | CTRL-PLT | P_UNIF | AI_FP | AI_DT | ARG-ANALOG | Monitor
P-FI-117 | PLATFORMER/ANALOG-INS | H2 TO UNIFINER | CTRL-PLT | P_COMP | AI_FP | AI_DT | ARG-ANALOG | Monitor
P-FI-120 | PLATFORMER/ANALOG-INS | PLATFORMATE TO STORAGE | CTRL-PLT | P_STAB | AI_FP | AI_DT | ARG-ANALOG | Monitor
P-FI-125 | PLATFORMER/ANALOG-INS | FUEL GAS TO UNIFINER | CTRL-PLT | P_FUEL | AI_FP | AI_DT | ARG-ANALOG | Monitor
P-FI-127 | PLATFORMER/ANALOG-INS | REACTOR 1 OXYGEN FLOW | CTRL-PLT | P_COMP | AI_FP | AI_DT | ARG-ANALOG | Monitor
P-FI-128 | PLATFORMER/ANALOG-INS | REACTOR 3 OXYGEN FLOW | CTRL-PLT | P_COMP | AI_FP | AI_DT | ARG-ANALOG | Monitor
P-FI-141 | PLATFORMER/ANALOG-INS | C1 HYD COMP FLOW | CTRL-PLT | P_COMP | AALM_fp | AALM_dt | ARG-ANALOG | Monitor
P-FI-142 | PLATFORMER/ANALOG-INS | C2 HYD COMP FLOW | CTRL-PLT | P_COMP | AALM_fp | AALM_dt | ARG-ANALOG | Monitor
P-FI-143 | PLATFORMER/ANALOG-INS | C3 HYD COMP FLOW | CTRL-PLT | P_COMP | AALM_fp | AALM_dt | ARG-ANALOG | Monitor
P-FI-200 | PLATFORMER/ANALOG-INS | ULTRASONIC LOW FLOW | CTRL-PLT | P_FLARE | AI_FP | AI_DT |  | Monitor
P-FI-200B | PLATFORMER/ANALOG-INS | ULTRASONIC HIGH FLOW | CTRL-PLT | P_FLARE | AI_FP | AI_DT |  | Monitor
P-FI-200C | PLATFORMER/ANALOG-INS | ULTRASONIC MOLE WEIGHT | CTRL-PLT | P_FLARE | AI_FP | AI_DT |  | Monitor
P-FI-201 | PLATFORMER/ANALOG-INS | REFINERY FLARE GAS FLOW | CTRL-PLT | P_FLARE | AI_FP | AI_DT | ARG-ANALOG | Monitor
P-FI-210 | PLATFORMER/ANALOG-INS | E-110 REBOILER FLOW LSR | CTRL-PLT | P_T101T | AI_FP | AI_DT | ARG-ANALOG | Monitor
P-FI-211 | PLATFORMER/ANALOG-INS | E-111REBOILER FLOW K-80 | CTRL-PLT | P_T101B | AI_FP | AI_DT | ARG-ANALOG | Monitor
P-FI-212A | PLATFORMER/ANALOG-INS | K-17 TO STORAGE | CTRL-PLT | P_T101B | AI_FP | AI_DT | ARG-ANALOG | Monitor
P-FI-214C | PLATFORMER/ANALOG-INS | STARTUP FEED | CTRL-PLT | P_T101B | AI_FP | AI_DT | ARG-ANALOG | Monitor
P-FI-220 | PLATFORMER/ANALOG-INS | OFF GAS FROM NAP FRAC | CTRL-PLT | P_T101T | AI_FP | AI_DT | ARG-ANALOG | Monitor
P-FI-222 | PLATFORMER/ANALOG-INS | SWEET GAS TO REFINERY FLOW | CTRL-PLT | P_STAB | AI_fp | AI_dt | ARG-ANALOG | Monitor
P-FI-223 | PLATFORMER/ANALOG-INS | GREY TOWER GAS FLOW | CTRL-PLT | P_FUEL | AI_fp | AI_dt | ARG-ANALOG | Monitor
P-FI-302 | PLATFORMER/ANALOG-INS | FG FROM ISOM OVHD REC | CTRL-PLT | P_V_8 | AI_FP | AI_DT | ARG-ANALOG | Monitor
P-FI-308 | PLATFORMER/ANALOG-INS | FUEL GAS TO ISOM HEATER | CTRL-PLT | P_IH_1 | AI_FP | AI_DT | ARG-ANALOG | Monitor
P-FI-317 | PLATFORMER/ANALOG-INS | STEAM TO ISOM REBOILER | CTRL-PLT | P_V_8 | AI_FP | AI_DT | ARG-ANALOG | Monitor
P-FI-320 | PLATFORMER/ANALOG-INS | FLOW TO ISOM TOWER | CTRL-PLT | P_IH_1 | AI_FP | AI_DT | ARG-ANALOG | Monitor
P-FI-321 | PLATFORMER/ANALOG-INS | MAKE UP GAS TO ISOM SKID | CTRL-PLT | P_ISCOMP | AI_FP | AI_DT | ARG-ANALOG | Monitor
P-FI-323 | PLATFORMER/ANALOG-INS | ISOM TO STORAGE | CTRL-PLT | P_V_8 | AI_FP | AI_DT | ARG-ANALOG | Monitor
P-II-21 | PLATFORMER/ANALOG-INS | C1 HYD COMP AMPS | CTRL-PLT | P_COMP | AI_FP | AI_DT | ARG-ANALOG | Monitor
P-II-22 | PLATFORMER/ANALOG-INS | C2 HYD COMP AMPS | CTRL-PLT | P_COMP | AI_FP | AI_DT | ARG-ANALOG | Monitor
P-II-23 | PLATFORMER/ANALOG-INS | C3 HYD COMP AMPS | CTRL-PLT | P_COMP | AI_FP | AI_DT | ARG-ANALOG | Monitor
P-LI-106 | PLATFORMER/ANALOG-INS | V-15 Liquid Level | CTRL-PLT | P_STAB | AI_FP | AI_DT | ARG-ANALOG | Monitor
P-LI-111 | PLATFORMER/ANALOG-INS | FLASH DRUM WATER LEVEL | CTRL-PLT | P_UNIF | AI_FP | AI_DT | ARG-ANALOG | Monitor
P-LI-111A | PLATFORMER/ANALOG-INS | FLASH DRUM HI WTR LEV | CTRL-PLT | P_UNIF | AI_FP | AI_DT | ARG-ANALOG | Monitor
P-LI-204 | PLATFORMER/ANALOG-INS | WATER BOOT LEVEL | CTRL-PLT | P_T101T | AI_FP | AI_DT | ARG-ANALOG | Monitor
P-METER_U | PLATFORMER/ANALOG-INS | MP STM FLOW TO UPPER YD | CTRL-PLT |  | AI_FP | AI_DT | ARG-ANALOG | Monitor
P-PI-102 | PLATFORMER/ANALOG-INS | REACTOR CHARGE PSI | CTRL-PLT | P_COMP | AI_FP | AI_DT | ARG-ANALOG | Monitor
P-PI-104 | PLATFORMER/ANALOG-INS | PRODUCT SEPARATOR PRES | CTRL-PLT | P_COMP | AI_FP | AI_DT | ARG-ANALOG | Monitor
P-PI-113 | PLATFORMER/ANALOG-INS | COMPRESSOR DISCH PRES | CTRL-PLT | P_COMP | AI_FP | AI_DT | ARG-ANALOG | Monitor
P-PI-115 | PLATFORMER/ANALOG-INS | Sweet Gas to Refinery | CTRL-PLT | P_STAB | AI_FP | AI_DT | ARG-ANALOG | Monitor
P-PI-130 | PLATFORMER/ANALOG-INS | INSTRUMENT AIR PRESSURE | CTRL-PLT | P_FUEL | AI_FP | AI_DT | ARG-ANALOG | Monitor
P-PI-131 | PLATFORMER/ANALOG-INS | STEAM PRESSURE | CTRL-PLT | P_FUEL | AI_FP | AI_DT | ARG-ANALOG | Monitor
P-PI-132 | PLATFORMER/ANALOG-INS | COOLING WATER PRESSURE | CTRL-PLT | P_FUEL | AI_FP | AI_DT | ARG-ANALOG | Monitor
P-PI-133 | PLATFORMER/ANALOG-INS | GREY TOWER PRESSURE | CTRL-PLT | P_FUEL | AI_FP | AI_DT | ARG-ANALOG | Monitor
P-PI-135 | PLATFORMER/ANALOG-INS | BARRIER FLUID PRESSURE | CTRL-PLT | P_COMP | AI_FP | AI_DT | ARG-ANALOG | Monitor
P-PI-201 | PLATFORMER/ANALOG-INS | FLARE GAS PRESSURE | CTRL-PLT | P_FUEL | AI_FP | AI_DT | ARG-ANALOG | Monitor
P-PI-202 | PLATFORMER/ANALOG-INS | OVERHEAD PRESSURE | CTRL-PLT | P_T101T | AI_FP | AI_DT | ARG-ANALOG | Monitor
P-PI-202A | PLATFORMER/ANALOG-INS | OVHD REC PRESSURE | CTRL-PLT | P_T101T | AI_FP | AI_DT | ARG-ANALOG | Monitor
P-PI-283 | PLATFORMER/ANALOG-INS | TRAY 20 PRESSURE | CTRL-PLT | P_T101T | AI_FP | AI_DT | ARG-ANALOG | Monitor
P-PI-285 | PLATFORMER/ANALOG-INS | TRAY 26 PRESSURE | CTRL-PLT | P_T101T | AI_FP | AI_DT | ARG-ANALOG | Monitor
P-PI-288 | PLATFORMER/ANALOG-INS | TRAY 40 PRESSURE | CTRL-PLT | P_T101B | AI_FP | AI_DT | ARG-ANALOG | Monitor
P-PI-289 | PLATFORMER/ANALOG-INS | BOTTOM T-101 PRESSURE | CTRL-PLT | P_T101B | AI_FP | AI_DT | ARG-ANALOG | Monitor
P-PI-304 | PLATFORMER/ANALOG-INS | ISOM TOWER PRESSURE | CTRL-PLT | P_V_8 | AI_FP | AI_DT | ARG-ANALOG | Monitor
P-PI-345 | PLATFORMER/ANALOG-INS | ISOM HEATER INLET PRES | CTRL-PLT | P_IH_1 | AI_FP | AI_DT | ARG-ANALOG | Monitor
P-TDI-326 | PLATFORMER/ANALOG-INS | ISOM REACTOR DIFF TEMP | CTRL-PLT | P_IH_1 | AALM_FP | AALM_DT | ARG-TEMP-IN | Monitoring
P-TDI-R1 | PLATFORMER/ANALOG-INS | REACTOR 1 DIFF TEMP | CTRL-PLT | P_HEAT | AALM_FP | AALM_DT | ARG-TEMP-IN | Monitoring
P-TDI-R2 | PLATFORMER/ANALOG-INS | REACTOR 2 DIFF TEMP | CTRL-PLT | P_HEAT | AALM_FP | AALM_DT | ARG-TEMP-IN | Monitoring
P-TDI-R3 | PLATFORMER/ANALOG-INS | REACTOR 3 DIFF TEMP | CTRL-PLT | P_HEAT | AALM_FP | AALM_DT | ARG-TEMP-IN | Monitoring
P-TI-141 | PLATFORMER/ANALOG-INS | C1 HYD COMP TEMP | CTRL-PLT | P_COMP | AI_FP | AI_DT | ARG-ANALOG | Monitor
P-TI-142 | PLATFORMER/ANALOG-INS | C2 HYD COMP TEMP | CTRL-PLT | P_COMP | AI_FP | AI_DT | ARG-ANALOG | Monitor
P-TI-143 | PLATFORMER/ANALOG-INS | C3 HYD COMP TEMP | CTRL-PLT | P_COMP | AI_FP | AI_DT | ARG-ANALOG | Monitor
P-TI-201 | PLATFORMER/ANALOG-INS | FLARE PILOT TEMPERATURE 1 | CTRL-PLT | P_FLARE | AI_fp | AI_dt | ARG-ANALOG | Monitor
P-TI-202 | PLATFORMER/ANALOG-INS | FLARE PILOT TEMPERATURE 2 | CTRL-PLT | P_FLARE | AI_fp | AI_dt | ARG-ANALOG | Monitor
P-TI-203 | PLATFORMER/ANALOG-INS | FLARE GAS TEMPERATURE | CTRL-PLT | P_FLARE | AI_FP | AI_DT | ARG-ANALOG | Monitor
P-TI-270 | PLATFORMER/ANALOG-INS | Heater #2 Tube Temperature | CTRL-PLT | P_HEAT | AI_FP | AI_DT | ARG-ANALOG | Monitor
P-TI-271 | PLATFORMER/ANALOG-INS | Heater #3 Tube Temperature | CTRL-PLT | P_HEAT | AI_FP | AI_DT | ARG-ANALOG | Monitor
P-TI-272 | PLATFORMER/ANALOG-INS | Heater# 1Tube Temperature | CTRL-PLT | P_HEAT | AI_FP | AI_DT | ARG-ANALOG | Monitor
P-TI-310 | PLATFORMER/ANALOG-INS | ISOM REBOILER INLET | CTRL-PLT | P_V_8 | AI_FP | AI_DT | ARG-ANALOG | Monitor
P-TI-326 | PLATFORMER/ANALOG-INS | ISOM REACTOR OUTLET | CTRL-PLT | P_IH_1 | AI_FP | AI_DT | ARG-ANALOG | Monitor
P-TI-327 | PLATFORMER/ANALOG-INS | ISOM HEATER INLET TEMP | CTRL-PLT | P_IH_1 | AI_FP | AI_DT | ARG-ANALOG | Monitor
P-TI-334 | PLATFORMER/ANALOG-INS | ISOM HEATER STACK TEMP | CTRL-PLT | P_IH_1 | AI_FP | AI_DT | ARG-ANALOG | Monitor
P-TI-343 | PLATFORMER/ANALOG-INS | ISOM OVERHEAD TEMP | CTRL-PLT | P_V_8 | AI_FP | AI_DT | ARG-ANALOG | Monitor
P-TI-353 | PLATFORMER/ANALOG-INS | ISOM HEATER OUTLET TUBE | CTRL-PLT | P_IH_1 | AI_FP | AI_DT | ARG-ANALOG | Monitor
P-TI-357 | PLATFORMER/ANALOG-INS | ISOM OVHD REC INLET | CTRL-PLT | P_V_8 | AI_FP | AI_DT | ARG-ANALOG | Monitor
P-TI-358 | PLATFORMER/ANALOG-INS | ISOM REBOILER OUTLET | CTRL-PLT | P_V_8 | AI_FP | AI_DT | ARG-ANALOG | Monitor
P-TI-359 | PLATFORMER/ANALOG-INS | ISOM TO STORAGE | CTRL-PLT | P_V_8 | AI_FP | AI_DT | ARG-ANALOG | Monitor
P-TI-40 | PLATFORMER/ANALOG-INS | UNIFINER HTR TUBE TEMP | CTRL-PLT | P_UNIF | AI_FP | AI_DT | ARG-ANALOG | Monitor
P-TI-46 | PLATFORMER/ANALOG-INS | FLARE TEMPERATURE | CTRL-PLT | P_FLARE | AI_FP | AI_DT | ARG-ANALOG | Monitor
P-BPA-306B | PLATFORMER/DI | ISOM HTR H2 FLOW BYP ALM | CTRL-PLT | P_IH_1 | DI_fp |  | ARG-DI | Monitor
P-CIOC-MCC-ALM1 | PLATFORMER/DI | MCC CIOC POWER SUPPLY FAULT | CTRL-PLT |  | DI_fp |  | BJS-DI | Monitor
P-COMP | PLATFORMER/DI | ISOM COMP TROUBLE ALM | CTRL-PLT | P_ISCOMP | DI_fp |  | ARG-DI | Monitor
P-FURN | PLATFORMER/DI | ISOM HEATER TROUBLE ALM | CTRL-PLT | P_IH_1 | DI_fp |  | ARG-DI | Monitor
P-GA-110 | PLATFORMER/DI | UNIFINER HEATER TROUBLE | CTRL-PLT | P_UNIF | DI_fp |  | ARG-DI | Monitor
P-GA-111 | PLATFORMER/DI | PLTFR HEATER TROUBLE | CTRL-PLT | P_HEAT | DI_fp |  | ARG-DI | Monitor
P-HLA-224 | PLATFORMER/DI | 224 TANK HIGH LEVEL ALM | CTRL-PLT | P_TANKS | DI_fp |  | ARG-DI | Monitor
P-HLA-246 | PLATFORMER/DI | 246 TANK HIGH LEVEL ALM | CTRL-PLT | P_TANKS | DI_fp |  | ARG-DI | Monitor
P-HLA-247 | PLATFORMER/DI | 247 TANK HIGH LEVEL ALM | CTRL-PLT | P_TANKS | DI_fp |  | ARG-DI | Monitor
P-HLA-301 | PLATFORMER/DI | 301 tank high lev alarm | CTRL-PLT | P_TANKS | MOD_FP
P-LAH-101 | PLATFORMER/DI | PROD. SEP HIGH LEVEL | CTRL-PLT | P_COMP | ARG_DI_fp |  | ARG-DI | Monitor
P-LAH-106 | PLATFORMER/DI | V-15 Level Alarm High | CTRL-PLT | P_STAB | ARG_DI_fp |  | ARG-DI | Monitor
P-LAH-107 | PLATFORMER/DI | DRIP TANK HIGH LEVEL | CTRL-PLT | P_FUEL | DI_fp |  | ARG-DI | Monitor
P-LAH-108 | PLATFORMER/DI | GREY TOWER HIGH LEVEL | CTRL-PLT | P_FUEL | DI_fp |  | ARG-DI | Monitor
P-LAH-307 | PLATFORMER/DI | ISOM RECY COMP SUCT DRUM | CTRL-PLT | P_ISCOMP | DI_fp |  | ARG-DI | Monitor
P-LAH-308 | PLATFORMER/DI | ISOM TOWER HIGH LEVEL | CTRL-PLT | P_V_8 | DI_fp |  | ARG-DI | Monitor
P-LAH-310 | PLATFORMER/DI | ISOM CHARGE DRUM | CTRL-PLT | P_ISCOMP | DI_fp |  | ARG-DI | Monitor
P-LAHH-106 | PLATFORMER/DI | V-15 High High Level Alarm | CTRL-PLT | P_STAB | ARG_DI_fp |  | ARG-DI | Monitor
P-LAL-106 | PLATFORMER/DI | V-15 Low Level Alarm | CTRL-PLT | P_STAB | ARG_DI_fp |  | ARG-DI | Monitor
P-P102_SEAL | PLATFORMER/DI | REFLUX PMP P102 SEAL POT | CTRL-PLT |  | DI_fp |  | ARG-DI | Monitor
P-P103_SEAL | PLATFORMER/DI | PAR PUMP P103 SEAL POT | CTRL-PLT | P_T101T | DI_fp |  | ARG-DI | Monitor
P-P108_SEAL | PLATFORMER/DI | SPARE PUMP P108 SEAL POT | CTRL-PLT | P_T101T | DI_fp |  | ARG-DI | Monitor
P-P4B_SEAL | PLATFORMER/DI | REACTOR CHG PMP SEAL POT | CTRL-PLT |  | DI_fp |  | ARG-DI | Monitor
P-P6A-CONTROL | PLATFORMER/DI | Stabilizer Reflux Pump Control | CTRL-PLT | P_STAB | ARG_DI_fp |  | ARG-DI | Monitor
P-PAH-305 | PLATFORMER/DI | P101A ISOM REFX PMP SEAL | CTRL-PLT | P_V_8 | DI_fp |  | ARG-DI | Monitor
P-PAH-306 | PLATFORMER/DI | P101B ISOM REFX PMP SEAL | CTRL-PLT | P_V_8 | DI_fp |  | ARG-DI | Monitor
P-PAL-101 | PLATFORMER/DI | VENT AIR NO.1 COMPRESSOR | CTRL-PLT | P_COMP | DI_fp |  | ARG-DI | Monitor
P-PAL-102 | PLATFORMER/DI | VENT AIR NO.2 COMPRESSOR | CTRL-PLT | P_COMP | DI_fp |  | ARG-DI | Monitor
P-PAL-103 | PLATFORMER/DI | VENT AIR NO.3 COMPRESSOR | CTRL-PLT | P_COMP | DI_fp |  | ARG-DI | Monitor
P-PAL-201 | PLATFORMER/DI | FLARE BLOWER NOT RUNNING | CTRL-PLT | P_FLARE | DI_fp |  | ARG-DI | Monitor
P-SYS-ALM1 | PLATFORMER/DI | SYS POWER SUPPLY FAULT | CTRL-PLT |  | DI_fp |  | ARG-DI | Monitor
P-SYS-ALM2 | PLATFORMER/DI | BULK POWER SUPPLY FAULT | CTRL-PLT |  | DI_fp |  | ARG-DI | Monitor
P-TAH-302 | PLATFORMER/DI | ISOM RECYCLE COMP. DISCH | CTRL-PLT | P_ISCOMP | DI_fp |  | ARG-DI | Monitor
P-UTA-200 | PLATFORMER/DI | FLARE TROUBLE ALARM | CTRL-PLT | P_FLARE | DI_fp |  | ARG-DI | Monitor
P-VAH-304 | PLATFORMER/DI | ISOM PROD COND VIBRATION | CTRL-PLT | P_IH_1 | DI_fp |  | ARG-DI | Monitor
P-XA-522 | PLATFORMER/DI | GRAVEL FLTR DRAIN VLV | CTRL-LCT | P_FUEL | DI_fp |  | ARG-DI | Monitor
P-FIC-102 | PLATFORMER/LOOP | PLATFORMER CHARGE | CTRL-PLT | P_COMP | LOOP_FP | LOOP_DT | ARG-PID_LOOP | Analog Control
P-FIC-103 | PLATFORMER/LOOP | REACTOR CHARGE | CTRL-PLT | P_COMP | LOOP_FP | LOOP_DT | ARG-PID_LOOP | Analog Control
P-FIC-104 | PLATFORMER/LOOP | NAPHTHA CHRG TO UNIFINER | CTRL-PLT | P_UNIF | LOOP_FP | LOOP_DT | ARG-PID_LOOP | Analog Control
P-FIC-119 | PLATFORMER/LOOP | K17 TO PLATFORMATE BLEND | CTRL-PLT | P_STAB | LOOP_FP | LOOP_DT | ARG-PID_LOOP | Analog Control
P-FIC-201 | PLATFORMER/LOOP | FLARE BLOWER HERTZ | CTRL-PLT | P_FLARE | Loop_fp | Loop_dt | ARG-PID_LOOP | Analog Control
P-FIC-205 | PLATFORMER/LOOP | REFLUX TO TOP T-101 | CTRL-PLT | P_T101T | Loop_fp_25sp | LOOP_DT | ARG-CASCADE_SLA | Analog Control
P-FIC-207 | PLATFORMER/LOOP | STEAM TO E-110 | CTRL-PLT | P_T101T | LOOP_FP | LOOP_DT | ARG-CASCADE_SLA | Analog Control
P-FIC-209 | PLATFORMER/LOOP | PUMPAROUND TO T-101 | CTRL-PLT | P_T101T | Loop_fp_25sp | LOOP_DT | ARG-CASCADE_SLA | Analog Control
P-FIC-212A | PLATFORMER/LOOP | K17 TO STORAGE | CTRL-PLT | P_T101B | LOOP_FP | LOOP_DT | BJS-PID_LOOP | Analog Control
P-FIC-212B | PLATFORMER/LOOP | K-17 TO REACTOR | CTRL-PLT | P_T101B | LOOP_FP | LOOP_DT | ARG-PID_LOOP | Analog Control
P-FIC-214B | PLATFORMER/LOOP | K-30 TO PLATFORMER | CTRL-PLT | P_T101B | LOOP_FP | LOOP_DT | ARG-PID_LOOP | Analog Control
P-FIC-306 | PLATFORMER/LOOP | REC H2 TO ISOM PROD SEP | CTRL-PLT | P_ISCOMP | LOOP_FP | LOOP_DT | ARG-PID_LOOP | Analog Control
P-LIC-101 | PLATFORMER/LOOP | REACTOR PROD SEP LEVEL | CTRL-PLT | P_COMP | LOOP_FP | LOOP_DT | ARG-PID_LOOP | Analog Control
P-LIC-107 | PLATFORMER/LOOP | STAB BOTTOM LEVEL | CTRL-PLT | P_STAB | LOOP_FP | LOOP_DT | ARG-PID_LOOP | Analog Control
P-LIC-109 | PLATFORMER/LOOP | STABILIZER RECEIVER LEVEL | CTRL-PLT | P_STAB | LOOP_FP | LOOP_DT | ARG-PID_LOOP | Analog Control
P-LIC-111 | PLATFORMER/LOOP | FLASH DRUM WATER LEVEL | CTRL-PLT | P_UNIF | LOOP_FP | LOOP_DT | ARG-PID_LOOP | Analog Control
P-LIC-112 | PLATFORMER/LOOP | UNIFINER SEPARATOR LEVEL | CTRL-PLT | P_UNIF | LOOP_FP | LOOP_DT | ARG-PID_LOOP | Analog Control
P-LIC-203 | PLATFORMER/LOOP | OVHD RECEIVER LEV | CTRL-PLT | P_T101T | LOOP_FP | LOOP_DT | ARG-PID_LOOP | Analog Control
P-LIC-212 | PLATFORMER/LOOP | K-17 TO STORAGE | CTRL-PLT | P_T101B | LOOP_FP | LOOP_DT | ARG-PID_LOOP | Analog Control
P-LIC-304 | PLATFORMER/LOOP | ISOM PROD SEP LEVEL | CTRL-PLT | P_IH_1 | LOOP_FP | LOOP_DT | ARG-PID_LOOP | Analog Control
P-LIC-324 | PLATFORMER/LOOP | ISOM REBOILER LEVEL | CTRL-PLT | P_V_8 | LOOP_FP | LOOP_DT | ARG-PID_LOOP | Analog Control
P-PIC-101 | PLATFORMER/LOOP | Platformer Furnace Draft | CTRL-PLT | P_HEAT | LOOP_FP | LOOP_DT | ARG-PID_LOOP | Analog Control
P-PIC-105 | PLATFORMER/LOOP | REBOILER DELTA PRESSURE | CTRL-PLT | P_HEAT | LOOP_FP | LOOP_DT | ARG-PID_LOOP | Analog Control
P-PIC-107 | PLATFORMER/LOOP | DRIP TANK PRESSURE | CTRL-PLT | P_FUEL | LOOP_FP | LOOP_DT | ARG-PID_LOOP | ANALOG CONTROL
P-PIC-108 | PLATFORMER/LOOP | REFINERY GAS PRESSURE | CTRL-PLT | P_FUEL | LOOP_FP | LOOP_DT | ARG-PID_LOOP | Analog Control
P-PIC-111 | PLATFORMER/LOOP | STABILIZER RECEIVER PRES | CTRL-PLT | P_STAB | LOOP_FP | LOOP_DT | ARG-PID_LOOP | Analog Control
P-PIC-111A | PLATFORMER/LOOP | SWEET GAS PRESSURE | CTRL-PLT | P_STAB | LOOP_FP | LOOP_DT | ARG-PID_LOOP | Analog Control
P-PIC-112 | PLATFORMER/LOOP | UNIFINER SEPARATOR PRES | CTRL-PLT | P_UNIF | LOOP_FP | LOOP_DT | ARG-PID_LOOP | Analog Control
P-PIC-114 | PLATFORMER/LOOP | FLASH DRUM OFFGAS PRES | CTRL-PLT | P_UNIF | LOOP_FP | LOOP_DT | ARG-PID_LOOP | Analog Control
P-PIC-133 | PLATFORMER/LOOP | GREY TOWER TO FLARE | CTRL-PLT | P_FUEL | LOOP_FP | LOOP_DT | ARG-PID_LOOP | Analog Control
P-PIC-202 | PLATFORMER/LOOP | OVERHEAD PRESSURE | CTRL-PLT | P_T101T | LOOP_FP | LOOP_DT | ARG-PID_LOOP | Analog Control
P-PIC-301 | PLATFORMER/LOOP | ISOM OVHD REC PRES | CTRL-PLT | P_V_8 | LOOP_FP | LOOP_DT | ARG-PID_LOOP | Analog Control
P-PIC-320 | PLATFORMER/LOOP | ISOM CHARGE DRUM VENT | CTRL-PLT | P_ISCOMP | LOOP_FP | LOOP_DT | ARG-PID_LOOP | Analog Control
P-TIC-101 | PLATFORMER/LOOP | NO. 1 REACTOR INLET | CTRL-PLT | P_HEAT | LOOP_FP | LOOP_DT | ARG-PID_LOOP | ANALOG CONTROL
P-TIC-102 | PLATFORMER/LOOP | NO. 2 REACTOR INLET | CTRL-PLT | P_HEAT | LOOP_FP | LOOP_DT | ARG-PID_LOOP | Analog Control
P-TIC-103 | PLATFORMER/LOOP | NO. 3 REACTOR INLET | CTRL-PLT | P_HEAT | LOOP_FP | LOOP_DT | ARG-PID_LOOP | Analog Control
P-TIC-107 | PLATFORMER/LOOP | STABILIZER REBOILER | CTRL-PLT | P_STAB | LOOP_FP | LOOP_DT | ARG-PID_LOOP | Analog Control
P-TIC-110 | PLATFORMER/LOOP | UNIFINER HEATER OUTLET | CTRL-PLT | P_UNIF | LOOP_FP | LOOP_DT | ARG-PID_LOOP | Analog Control
P-TIC-206 | PLATFORMER/LOOP | TOP DRAW | CTRL-PLT | P_T101T | Loop_fp_1_10 | LOOP_DT | ARG-PID_LOOP | Analog Control
P-TIC-210 | PLATFORMER/LOOP | BOTTOM DRAW | CTRL-PLT | P_T101B | Loop_fp_1_10 | LOOP_DT | ARG-PID_LOOP | Analog Control
P-TIC-211 | PLATFORMER/LOOP | #2 SIDESTREAM REBOILER | CTRL-PLT | P_T101B | LOOP_FP | LOOP_DT | ARG-PID_LOOP | Analog Control
P-TIC-215 | PLATFORMER/LOOP | STEAM TO E-105 | CTRL-PLT | P_T101B | LOOP_FP | LOOP_DT | ARG-PID_LOOP | Analog Control
P-TIC-216 | PLATFORMER/LOOP | COOLING WATER TO E-106 | CTRL-PLT | P_T101T | LOOP_FP | LOOP_DT | ARG-PID_LOOP | Analog Control
P-TIC-301 | PLATFORMER/LOOP | ISOM REBOILER TEMP | CTRL-PLT | P_V_8 | LOOP_FP | LOOP_DT | ARG-PID_LOOP | Analog Control
P-TIC-302 | PLATFORMER/LOOP | ISOM HEATER OUTLET | CTRL-PLT | P_IH_1 | LOOP_FP | LOOP_DT | ARG-PID_LOOP | Analog Control
P-TIC-303 | PLATFORMER/LOOP | ISOM REACTOR COND OUTLET | CTRL-PLT | P_IH_1 | LOOP_FP | LOOP_DT | ARG-PID_LOOP | Analog Control
P-TIC-304 | PLATFORMER/LOOP | ISOM OVHD COND OUTLET | CTRL-PLT | P_V_8 | LOOP_FP | LOOP_DT | ARG-PID_LOOP | Analog Control
P-TIC-42 | PLATFORMER/LOOP | STAB REFLUX TEMP | CTRL-PLT | P_STAB | LOOP_FP | LOOP_DT | ARG-PID_LOOP | Analog Control
P-FIC-110 | PLATFORMER/LOOP-SLAVE | UNIFINED NAPHTHA TO T101 | CTRL-PLT | P_UNIF | LOOP_FP | LOOP_DT | ARG-CASCADE_SLA | Analog Control
P-LIC-110 | PLATFORMER/LOOP-MASTER | FLASH DRUM LEVEL | CTRL-PLT | P_UNIF | LOOP_FP | LOOP_DT | ARG-CASCADE_MAS | Analog Control
P-FIC-208A | PLATFORMER/LOOP-SLAVE | LSR TO STORAGE | CTRL-PLT | P_T101T | LOOP_FP | LOOP_DT | ARG-CASCADE_SLA | Analog Control
P-FIC-208B | PLATFORMER/LOOP-SLAVE | LSR TO ISOM | CTRL-PLT | P_T101T | LOOP_FP | LOOP_DT | ARG-CASCADE_SLA | Analog Control
P-LIC-208 | PLATFORMER/LOOP-MASTER | #1 SIDESTRM STRIPPER BOT | CTRL-PLT | P_T101T | LOOP_FP | LOOP_DT | ARG-CASCADE_MAS | Analog Control
P-FIC-214A | PLATFORMER/LOOP-SLAVE | K-30 TO STORAGE | CTRL-PLT | P_T101B | LOOP_FP | LOOP_DT | ARG-CASCADE_SLA | Analog Control
P-LIC-214 | PLATFORMER/LOOP-MASTER | BOTTOM LEVEL MAIN TOWER | CTRL-PLT | P_T101B | LOOP_FP | LOOP_DT | ARG-CASCADE_MAS | Analog Control
P-FIC-301 | PLATFORMER/LOOP-SLAVE | ISOM REFLUX FLOW | CTRL-PLT | P_V_8 | LOOP_FP | LOOP_DT | ARG-CASCADE_SLA | Analog Control
P-LIC-302 | PLATFORMER/LOOP-MASTER | ISOM OVHD REC LEVEL | CTRL-PLT | P_V_8 | LOOP_FP | LOOP_DT | ARG-CASCADE_MAS | Analog Control
P-FIC-310 | PLATFORMER/LOOP-SLAVE | ISOMER CHARGE | CTRL-PLT | P_ISCOMP | LOOP_FP | LOOP_DT | ARG-CASCADE_SLA | Analog Control
P-LIC-310 | PLATFORMER/LOOP-MASTER | ISOM CHARGE DRUM LEVEL | CTRL-PLT | P_ISCOMP | LOOP_FP | LOOP_DT | ARG-CASCADE_MAS | Analog Control
P-PIC-328 | PLATFORMER/LOOP-MASTER | ISOM PROD SEP PRES | CTRL-PLT | P_ISCOMP | LOOP_FP | LOOP_DT | ARG-PID_LOOP | Analog Control
P-TIC-213 | PLATFORMER/LOOP-SLAVE | BOTTOMS TO REBOILER | CTRL-PLT | P_T101B | Loop_fp_halfsp | LOOP_DT | ARG-PID_LOOP | Analog Control
P-TIC-210A | PLATFORMER/LOOP-MASTER | K17 DRAW TEMP CONTROL | CTRL-PLT | P_T101B | LOOP_FP | LOOP_DT | ARG-PID_LOOP | Analog Control
P-VI-10A | PLATFORMER/PLAT-VIBRATION | C1 HYDROGEN COMPRESSOR DRIVEN | CTRL-PLT |  | AI_FP | AI_DT | BJS-ANALOG | Monitor
P-VI-10B | PLATFORMER/PLAT-VIBRATION | C1 HYDROGEN COMPRESSOR PISTON | CTRL-PLT |  | AI_FP | AI_DT | BJS-ANALOG | Monitor
P-VI-10C | PLATFORMER/PLAT-VIBRATION | C1 HYDROGEN COMPRESSOR C | CTRL-PLT |  | AI_FP | AI_DT | BJS-ANALOG | Monitor
P-VI-10D | PLATFORMER/PLAT-VIBRATION | C1 HYDROGEN COMPRESSOR D | CTRL-PLT |  | AI_FP | AI_DT | BJS-ANALOG | Monitor
P-VI-11A | PLATFORMER/PLAT-VIBRATION | C2 HYDROGEN COMPRESSOR DRIVEN | CTRL-PLT |  | AI_FP | AI_DT | BJS-ANALOG | Monitor
P-VI-11B | PLATFORMER/PLAT-VIBRATION | C2 HYDROGEN COMPRESSOR PISTON | CTRL-PLT |  | AI_FP | AI_DT | BJS-ANALOG | Monitor
P-VI-11C | PLATFORMER/PLAT-VIBRATION | C2 HYDROGEN COMPRESSOR C | CTRL-PLT |  | AI_FP | AI_DT | BJS-ANALOG | Monitor
P-VI-11D | PLATFORMER/PLAT-VIBRATION | C2 HYDROGEN COMPRESSOR D | CTRL-PLT |  | AI_FP | AI_DT | BJS-ANALOG | Monitor
P-VI-12A | PLATFORMER/PLAT-VIBRATION | C3 HYDROGEN COMPRESSOR DRIVEN | CTRL-PLT |  | AI_FP | AI_DT | BJS-ANALOG | Monitor
P-VI-12B | PLATFORMER/PLAT-VIBRATION | C3 HYDROGEN COMPRESSOR PISTON | CTRL-PLT |  | AI_FP | AI_DT | BJS-ANALOG | Monitor
P-VI-12C | PLATFORMER/PLAT-VIBRATION | C3 HYDROGEN COMPRESSOR C | CTRL-PLT |  | AI_FP | AI_DT | BJS-ANALOG | Monitor
P-VI-12D | PLATFORMER/PLAT-VIBRATION | C3 HYDROGEN COMPRESSOR D | CTRL-PLT |  | AI_FP | AI_DT | BJS-ANALOG | Monitor
P-VI-43 | PLATFORMER/PLAT-VIBRATION | HP2B PUMP VIBRATION | CTRL-PLT |  | AI_FP | AI_DT | ARG-ANALOG | Monitor
P-VI-44 | PLATFORMER/PLAT-VIBRATION | HP2B MOTOR VIBRATION | CTRL-PLT |  | AI_FP | AI_DT | ARG-ANALOG | Monitor
P-VI-56 | PLATFORMER/PLAT-VIBRATION | P4B PUMP VIBRATION | CTRL-PLT |  | AI_FP | AI_DT | ARG-ANALOG | Monitor
P-VI-57 | PLATFORMER/PLAT-VIBRATION | P4B MOTOR VIBRATION | CTRL-PLT |  | AI_FP | AI_DT | ARG-ANALOG | Monitor
P-VI-58 | PLATFORMER/PLAT-VIBRATION | P4A PUMP VIBRATION | CTRL-PLT |  | AI_FP | AI_DT | ARG-ANALOG | Monitor
P-VI-59 | PLATFORMER/PLAT-VIBRATION | P4A MOTOR VIBRATION | CTRL-PLT |  | AI_FP | AI_DT | ARG-ANALOG | Monitor
P-VI-62 | PLATFORMER/PLAT-VIBRATION | HP2A PUMP VIBRATION | CTRL-PLT |  | AI_FP | AI_DT | ARG-ANALOG | Monitor
P-VI-63 | PLATFORMER/PLAT-VIBRATION | HP2A MOTOR VIBRATION | CTRL-PLT |  | AI_FP | AI_DT | ARG-ANALOG | Monitor
P-TI-10 | PLATFORMER/TEMPS-IN | NO. 2 REACTOR OUTLET | CTRL-PLT | P_HEAT | AALM_FP | AALM_DT | ARG-TEMP-IN | Monitoring
P-TI-109 | PLATFORMER/TEMPS-IN | STABILIZER TOP TEMP | CTRL-PLT | P_STAB | AALM_FP | AALM_DT | ARG-TEMP-IN | Monitoring
P-TI-11 | PLATFORMER/TEMPS-IN | CHARGE COIL INLET | CTRL-PLT | P_HEAT | AALM_FP | AALM_DT | ARG-TEMP-IN | Monitoring
P-TI-14 | PLATFORMER/TEMPS-IN | NO. 3 REACTOR OUTLET | CTRL-PLT | P_HEAT | AALM_FP | AALM_DT | ARG-TEMP-IN | Monitoring
P-TI-15 | PLATFORMER/TEMPS-IN | REBOILER HEAT MEDIUM OUT | CTRL-PLT | P_HEAT | AALM_FP | AALM_DT | ARG-TEMP-IN | Monitoring
P-TI-17 | PLATFORMER/TEMPS-IN | NO. 1 REACTOR UPPER SKIN | CTRL-PLT | P_HEAT | AALM_FP | AALM_DT | ARG-TEMP-IN | Monitoring
P-TI-18 | PLATFORMER/TEMPS-IN | NO. 1 REACTOR LOWER SKIN | CTRL-PLT | P_HEAT | AALM_FP | AALM_DT | ARG-TEMP-IN | Monitoring
P-TI-19 | PLATFORMER/TEMPS-IN | NO. 2 REACTOR UPPER SKIN | CTRL-PLT | P_HEAT | AALM_FP | AALM_DT | ARG-TEMP-IN | Monitoring
P-TI-2 | PLATFORMER/TEMPS-IN | CHARGE COIL CONV OUTLET | CTRL-PLT | P_HEAT | AALM_FP | AALM_DT | ARG-TEMP-IN | Monitoring
P-TI-20 | PLATFORMER/TEMPS-IN | NO. 2 REACTOR LOWER SKIN | CTRL-PLT | P_HEAT | AALM_FP | AALM_DT | ARG-TEMP-IN | Monitoring
P-TI-205 | PLATFORMER/TEMPS-IN | NAP FRAC REFLUX TEMP | CTRL-PLT | P_T101T | AALM_fp | AALM_dt | ARG-TEMP-IN | Monitoring
P-TI-206 | PLATFORMER/TEMPS-IN | TOP DRAW TEMP | CTRL-PLT | P_T101T | AALM_fp | AALM_dt | ARG-TEMP-IN | Monitoring
P-TI-207 | PLATFORMER/TEMPS-IN | NO 1 SIDESTREAM REBOILER | CTRL-PLT | P_T101T | AALM_FP | AALM_DT | ARG-TEMP-IN | Monitoring
P-TI-209 | PLATFORMER/TEMPS-IN | PUMPAROUND | CTRL-PLT | P_T101T | AALM_FP | AALM_DT | ARG-TEMP-IN | Monitoring
P-TI-213 | PLATFORMER/TEMPS-IN | REBOILER TEMP | CTRL-PLT | P_T101B | AALM_FP | AALM_DT | ARG-TEMP-IN | Monitoring
P-TI-236 | PLATFORMER/TEMPS-IN | NO. 1 SIDESTREAM E-107A | CTRL-PLT | P_T101T | AALM_FP | AALM_DT | ARG-TEMP-IN | MONITORING
P-TI-238 | PLATFORMER/TEMPS-IN | #1 SIDESTREAM REBOILER | CTRL-PLT | P_T101T | AALM_FP | AALM_DT | ARG-TEMP-IN | Monitoring
P-TI-239 | PLATFORMER/TEMPS-IN | PUMPAROUND TEMP | CTRL-PLT | P_T101T | AALM_FP | AALM_DT | ARG-TEMP-IN | Monitoring
P-TI-241 | PLATFORMER/TEMPS-IN | #2 SIDESTREAM REBOILER | CTRL-PLT | P_T101B | AALM_FP | AALM_DT | ARG-TEMP-IN | Monitoring
P-TI-245 | PLATFORMER/TEMPS-IN | BOTTOM TO E-112 | CTRL-PLT | P_T101B | AALM_FP | AALM_DT | ARG-TEMP-IN | Monitoring
P-TI-249 | PLATFORMER/TEMPS-IN | BOTTOMS TO E-109 | CTRL-PLT | P_T101B | AALM_FP | AALM_DT | ARG-TEMP-IN | Monitoring
P-TI-253 | PLATFORMER/TEMPS-IN | TRAY 2 VAPOR TEMP | CTRL-PLT | P_T101T | AALM_FP | AALM_DT | ARG-TEMP-IN | Monitoring
P-TI-254 | PLATFORMER/TEMPS-IN | TRAY 27 VAPOR TEMP | CTRL-PLT | P_T101T | AALM_FP | AALM_DT | ARG-TEMP-IN | Monitoring
P-TI-255 | PLATFORMER/TEMPS-IN | TRAY 42 VAPOR TEMP | CTRL-PLT | P_T101B | AALM_FP | AALM_DT | ARG-TEMP-IN | Monitoring
P-TI-256 | PLATFORMER/TEMPS-IN | TRAY 52 VAPOR TEMP | CTRL-PLT | P_T101B | AALM_FP | AALM_DT | ARG-TEMP-IN | Monitoring
P-TI-257 | PLATFORMER/TEMPS-IN | TRAY 45 VAPOR TEMP | CTRL-PLT | P_T101B | AALM_FP | AALM_DT | ARG-TEMP-IN | Monitoring
P-TI-258 | PLATFORMER/TEMPS-IN | TRAY 20 VAPOR TEMP | CTRL-PLT | P_T101T | AALM_FP | AALM_DT | ARG-TEMP-IN | MONITORING
P-TI-259 | PLATFORMER/TEMPS-IN | FIRE LOOP FOOT BRIDGE | CTRL-PLT |  | AI_FP | AI_DT | ARG-ANALOG | Monitor
P-TI-302 | PLATFORMER/TEMPS-IN | ISOM HEATER OUTLET | CTRL-PLT | P_IH_1 | AI_FP | AI_DT | ARG-ANALOG | Monitor
P-TI-41 | PLATFORMER/TEMPS-IN | PLATFORMATE TO STORAGE | CTRL-PLT | P_STAB | AALM_FP | AALM_DT | ARG-TEMP-IN | Monitoring
P-TI-43 | PLATFORMER/TEMPS-IN | REACTOR PRODUCTS COOLER | CTRL-PLT | P_COMP | AALM_FP | AALM_DT | ARG-TEMP-IN | Monitoring
P-TI-44 | PLATFORMER/TEMPS-IN | COOLING WATER TEMP | CTRL-PLT | P_FUEL | AALM_FP | AALM_DT | ARG-TEMP-IN | Monitoring
P-TI-45 | PLATFORMER/TEMPS-IN | AMBIENT AIR TEMP | CTRL-PLT | P_FUEL | AALM_FP | AALM_DT | ARG-TEMP-IN | Monitoring
P-TI-5 | PLATFORMER/TEMPS-IN | UNIFINER HEATER INLET | CTRL-PLT | P_UNIF | AALM_FP | AALM_DT | ARG-TEMP-IN | Monitoring
P-TI-7 | PLATFORMER/TEMPS-IN | NO. 1 REACTOR OUTLET | CTRL-PLT | P_HEAT | AALM_FP | AALM_DT | ARG-TEMP-IN | Monitoring
P-TI-8 | PLATFORMER/TEMPS-IN | UNIFINER REACTOR OUTLET | CTRL-PLT | P_UNIF | AALM_FP | AALM_DT | ARG-TEMP-IN | Monitoring
P-OP-DATA | PLT-MISC | Operator Entered Data | CTRL-PLT |  | MOD_FP
PLT-TOTALS | PLT-MISC | PLATFORMER TOTALS | CTRL-PLT | C_MISC | MOD_FP
MASS-TOTAL | ROSE | Control Module | CTRL-R-E |  | MOD_FP
R-EXT-HORN | ROSE | Rose external horn | CTRL-R-E |  | MOD_FP
R-J23-PUMP | ROSE | J23B PUMP CONTROL | CTRL-R-E | R_E18 | DL_FP | DL_dt8 | MTR-11_ILOCK | Discrete Device
R-PRO-CHRG-RATIO | ROSE | PROPANE TO CHARGE RATIO | CTRL-R-E | R_E16 | AALM_fp | AALM_dt
R-PROD-SEL | ROSE | ROSE PRODUCT SELECTOR | CTRL-R-E |  | MOD_FP
R-WHLA-268 | ROSE | 268 TANK HIGH LEV ALARM | CTRL-R-E | R_UTIL | MOD_FP
ROSE-TOTALS | ROSE | Control Module | CTRL-R-E |  | MOD_FP
R-AI-100 | ROSE/ROSE-AI-MON | PROP DETECTOR HTR AREA | CTRL-R-E | R_LEL | AI_FP | AI_DT | ARG-ANALOG | Monitor
R-AI-101 | ROSE/ROSE-AI-MON | PROP DET EXCHANGER AREA | CTRL-R-E | R_LEL | AI_FP | AI_DT | ARG-ANALOG | Monitor
R-AI-102 | ROSE/ROSE-AI-MON | LEL ROAD NORTH | CTRL-R-E | R_LEL | AI_FP | AI_DT | ARG-ANALOG | Monitor
R-AI-103 | ROSE/ROSE-AI-MON | LEL E-400 | CTRL-R-E | R_LEL | AI_FP | AI_DT | ARG-ANALOG | Monitor
R-AI-104 | ROSE/ROSE-AI-MON | LEL AIR COMP BUILDING | CTRL-R-E | R_LEL | AI_FP | AI_DT | ARG-ANALOG | Monitor
R-AI-105 | ROSE/ROSE-AI-MON | LEL ROAD SOUTH | CTRL-R-E | R_LEL | AI_FP | AI_DT | ARG-ANALOG | Monitor
R-AI-106 | ROSE/ROSE-AI-MON | degAPI Charge Oil | CTRL-R-E | R_E16 | AI_FP | AI_DT | ARG-ANALOG | Monitor
R-AI-107 | ROSE/ROSE-AI-MON | LEL CONTROL ROOM | CTRL-R-E | R_LEL | AI_FP | AI_DT | ARG-ANALOG | Monitor
R-AI-108 | ROSE/ROSE-AI-MON | LEL F-4 | CTRL-R-E | R_LEL | AI_FP | AI_DT | ARG-ANALOG | Monitor
R-AI-207 | ROSE/ROSE-AI-MON | degAPI Finished Oil | CTRL-R-E | R_E6 | AI_FP | AI_DT | ARG-ANALOG | Monitor
R-AI-401 | ROSE/ROSE-AI-MON | degAPI Lt/Int Resins | CTRL-R-E | R_E11 | AI_FP | AI_DT | ARG-ANALOG | Monitor
R-AI-402 | ROSE/ROSE-AI-MON | degAPI Hvy Resin | CTRL-R-E | R_E18 | AI_FP | AI_DT | ARG-ANALOG | Monitor
R-FI-101 | ROSE/ROSE-AI-MON | MAKE-UP PROPANE TO E-16 | CTRL-R-E | R_E16 | AI_FP | AI_DT | ARG-ANALOG | Monitor
R-FI-108 | ROSE/ROSE-AI-MON | FUEL GAS TO ROSE HEATER | CTRL-R-E | R_E18 | AI_FP | AI_DT | ARG-ANALOG | Monitor
R-FI-111 | ROSE/ROSE-AI-MON | MAKE-UP PROPANE TO C-33 | CTRL-R-E | R_E16 | AI_FP | AI_DT | ARG-ANALOG | Monitor
R-FI-138 | ROSE/ROSE-AI-MON | MAKE-UP PROPANE TO E-16 | CTRL-R-E | R_E16 | AI_FP | AI_DT | ARG-ANALOG | Monitor
R-FI-154 | ROSE/ROSE-AI-MON | OVERPRES PROP FROM E-103 | CTRL-R-E | R_E17 | AI_FP | AI_DT | ARG-ANALOG | Monitor
R-FI-182 | ROSE/ROSE-AI-MON | OVERPRES PROP FROM E-104 | CTRL-R-E | R_E12 | AI_FP | AI_DT | ARG-ANALOG | Monitor
R-FI-207 | ROSE/ROSE-AI-MON | DERESINED OIL TO STORAGE | CTRL-R-E | R_E6 | AI_FP | AI_DT | ARG-ANALOG | Monitor
R-FI-294 | ROSE/ROSE-AI-MON | STRIPPING STM TO E-6 MID | CTRL-R-E | R_E6 | AI_FP | AI_DT | ARG-ANALOG | Monitor
R-FI-300 | ROSE/ROSE-AI-MON | STRIPPING STM TO E-18 TOP | CTRL-R-E | R_E18 | AI_FP | AI_DT | ARG-ANALOG | Monitor
R-FI-308 | ROSE/ROSE-AI-MON | STRIPPING STM TO E-11 TOP | CTRL-R-E | R_E11 | AI_FP | AI_DT | ARG-ANALOG | Monitor
R-FI-316 | ROSE/ROSE-AI-MON | COMPRESSED PROP TO C-15 | CTRL-R-E | R_D106 | AI_FP | AI_DT | ARG-ANALOG | Monitor
R-FI-317 | ROSE/ROSE-AI-MON | RECYCLE PROPANE TO E-106 | CTRL-R-E | R_D106 | AI_FP | AI_DT | ARG-ANALOG | Monitor
R-FI-354 | ROSE/ROSE-AI-MON | STEAM TO ROSE UNIT | CTRL-R-E | R_UTIL | AI_FP | AI_DT | ARG-ANALOG | Monitor
R-FI-374 | ROSE/ROSE-AI-MON | STEAM TO E-16 | CTRL-R-E | R_E16 | AI_FP | AI_DT | ARG-ANALOG | Monitor
R-FI-401 | ROSE/ROSE-AI-MON | LT/INT RESINS TO STORAGE | CTRL-R-E | R_E11 | AI_FP | AI_DT | ARG-ANALOG | Monitor
R-FI-402 | ROSE/ROSE-AI-MON | HEAVY RESINS TO STORAGE | CTRL-R-E | R_E18 | AI_FP | AI_DT | ARG-ANALOG | Monitor
R-FI-718LP | ROSE/ROSE-AI-MON | 25# STEAM TO ROSE UNIT | CTRL-R-E | R_UTIL | AI_FP | AI_DT | ARG-ANALOG | Monitor
R-FI-718MP | ROSE/ROSE-AI-MON | 150# STEAM TO ROSE UNIT | CTRL-R-E | R_UTIL | AI_FP | AI_DT | ARG-ANALOG | Monitor
R-LI-268 | ROSE/ROSE-AI-MON | 268 TANK LEVEL | CTRL-R-E | R_UTIL | AI_fp | AI_dt | ARG-ANALOG | Monitor
R-LI-318 | ROSE/ROSE-AI-MON | E-1 LARGE PROP STOR TANK | CTRL-R-E | R_E1 | AI_FP | AI_DT | ARG-ANALOG | Monitor
R-PI-109 | ROSE/ROSE-AI-MON | INSTRUMENT AIR PRESSURE | CTRL-R-E | R_UTIL | AI_FP | AI_DT | ARG-ANALOG | Monitor
R-PI-110 | ROSE/ROSE-AI-MON | COOLING WATER PRESSURE | CTRL-R-E | R_UTIL | AI_FP | AI_DT | ARG-ANALOG | Monitor
R-PI-163 | ROSE/ROSE-AI-MON | E-12 HVY RESIN SETTLER | CTRL-R-E | R_E12 | AI_FP | AI_DT | ARG-ANALOG | Monitor
R-PI-287 | ROSE/ROSE-AI-MON | E-16 TOWER PRESSURE | CTRL-R-E | R_E16 | AI_FP | AI_DT | ARG-ANALOG | Monitor
R-PI-320 | ROSE/ROSE-AI-MON | E15 PRESSURE | CTRL-R-E | R_E1 | AI_FP | AI_DT | ARG-ANALOG | Monitor
R-PI-346 | ROSE/ROSE-AI-MON | E-17 PRESSURE | CTRL-R-E | R_E17 | AI_FP | AI_DT | ARG-ANALOG | Monitor
R-PI-347 | ROSE/ROSE-AI-MON | E-10 PRESSURE | CTRL-R-E | R_E10 | AI_FP | AI_DT | ARG-ANALOG | Monitor
R-PI-354 | ROSE/ROSE-AI-MON | STEAM PRESSURE ROSE UNIT | CTRL-R-E | R_UTIL | AI_FP | AI_DT | ARG-ANALOG | Monitor
R-PI-355 | ROSE/ROSE-AI-MON | C-15A INLET PRESSURE | CTRL-R-E | R_E1 | AI_FP | AI_DT | ARG-ANALOG | Monitor
R-PI-356 | ROSE/ROSE-AI-MON | C-15B INLET PRESSURE | CTRL-R-E | R_E1 | AI_FP | AI_DT | ARG-ANALOG | Monitor
R-PI-357 | ROSE/ROSE-AI-MON | C-33 INLET PRESSURE | CTRL-R-E | R_E12 | AI_FP | AI_DT | ARG-ANALOG | Monitor
R-PI-9 | ROSE/ROSE-AI-MON | HYDROGEN STORAGE PRESSURE | CTRL-R-E | R_UTIL | AI_FP | AI_DT | ARG-ANALOG | Monitor
R-PI-V108 | ROSE/ROSE-AI-MON | BLOW DOWN DRUM PRESSURE | CTRL-R-E | R_UTIL | AI_FP | AI_DT | ARG-ANALOG | Monitor
R-TI-111 | ROSE/ROSE-AI-MON | COOLING WATER TEMP | CTRL-R-E | R_UTIL | AI_FP | AI_DT | ARG-ANALOG | Monitor
R-TI-122 | ROSE/ROSE-AI-MON | PROP/OIL SOLUTION TO E-16 | CTRL-R-E | R_E16 | AI_FP | AI_DT | ARG-ANALOG | Monitor
R-TI-134 | ROSE/ROSE-AI-MON | DERESINED OIL TO E-101 | CTRL-R-E | R_E17 | AI_FP | AI_DT | ARG-ANALOG | Monitor
R-TI-149 | ROSE/ROSE-AI-MON | RECYCLE PROP FROM E-17 | CTRL-R-E | R_E17 | AI_FP | AI_DT | ARG-ANALOG | Monitor
R-TI-155 | ROSE/ROSE-AI-MON | RESIN/PROPANE TO E-12 | CTRL-R-E | R_E12 | AI_FP | AI_DT | ARG-ANALOG | Monitor
R-TI-198 | ROSE/ROSE-AI-MON | OIL SOLUTION FRM E-6 BOT | CTRL-R-E | R_E6 | AI_FP | AI_DT | ARG-ANALOG | Monitor
R-TI-201 | ROSE/ROSE-AI-MON | E-6 TOP SECTION OUTLET | CTRL-R-E | R_E6 | AI_FP | AI_DT | ARG-ANALOG | Monitor
R-TI-208 | ROSE/ROSE-AI-MON | DERESINED OIL TO C-8 | CTRL-R-E | R_E6 | AI_FP | AI_DT | ARG-ANALOG | Monitor
R-TI-220 | ROSE/ROSE-AI-MON | E-18 UPPER SECTION TEMP. | CTRL-R-E | R_E18 | AI_FP | AI_DT | ARG-ANALOG | Monitor
R-TI-229 | ROSE/ROSE-AI-MON | HEAVY RESIN TO C-5 | CTRL-R-E | R_E18 | AI_FP | AI_DT | ARG-ANALOG | Monitor
R-TI-234 | ROSE/ROSE-AI-MON | LT/INTER RESIN TO C-8 | CTRL-R-E | R_E11 | AI_FP | AI_DT | ARG-ANALOG | Monitor
R-TI-253 | ROSE/ROSE-AI-MON | LOW PRES PROP TO C-104 | CTRL-R-E | R_D106 | AI_FP | AI_DT | ARG-ANALOG | Monitor
R-TI-266 | ROSE/ROSE-AI-MON | C-104 COMPRESSOR DISCH | CTRL-R-E | R_D106 | AI_FP | AI_DT | ARG-ANALOG | Monitor
R-TI-318 | ROSE/ROSE-AI-MON | E1 PROPANE TEMPERATURE | CTRL-R-E | R_E1 | AI_FP | AI_DT | ARG-ANALOG | Monitor
R-TI-347 | ROSE/ROSE-AI-MON | E-11 UPPER SECTION TEMP. | CTRL-R-E | R_E11 | AI_FP | AI_DT | ARG-ANALOG | Monitor
R-TI-384 | ROSE/ROSE-AI-MON | RECYCLE PROPANE TEMP. | CTRL-R-E | R_E16 | AI_FP | AI_DT | ARG-ANALOG | Monitor
R-DV-BULK-PS | ROSE/ROSE-DISC-IN | DELTAV BULK POWER SUPP | CTRL-R-E | R_UTIL | MOD_FP |  | ARG-DI | Monitor
R-DV-SYS-PS | ROSE/ROSE-DISC-IN | DELTAV SYSTEM POWER SUPP | CTRL-R-E | R_UTIL | MOD_FP |  | ARG-DI | Monitor
R-HLA-256 | ROSE/ROSE-DISC-IN | 256 TANK HIGH LEVEL ALM | CTRL-R-E | R_E11 | MOD_FP |  | ARG-DI | Monitor
R-HLA-257 | ROSE/ROSE-DISC-IN | 257 TANK HIGH LEVEL ALM | CTRL-R-E | R_E11 | MOD_FP |  | ARG-DI | Monitor
R-HLA-266 | ROSE/ROSE-DISC-IN | 266 TANK HIGH LEVEL ALM | CTRL-R-E | R_E11 | MOD_FP |  | ARG-DI | Monitor
R-HLA-267 | ROSE/ROSE-DISC-IN | 267 TANK HIGH LEVEL ALM | CTRL-R-E | R_E11 | MOD_FP |  | ARG-DI | Monitor
R-LAH-251 | ROSE/ROSE-DISC-IN | D-104 HIGH LEVEL | CTRL-R-E | R_D106 | MOD_FP |  | ARG-DI | Monitor
R-LAH-V108 | ROSE/ROSE-DISC-IN | BLOW DOWN DRUM HIGH LEV | CTRL-R-E | R_UTIL | MOD_FP |  | ARG-DI | Monitor
R-LAHH-250 | ROSE/ROSE-DISC-IN | D-104 HIHI LEV SD C-104 | CTRL-R-E | R_D106 | MOD_FP |  | ARG-DI | Monitor
R-LAHH-256 | ROSE/ROSE-DISC-IN | D-106 HIHI LEV SD C-104 | CTRL-R-E | R_D106 | MOD_FP |  | ARG-DI | Monitor
R-P102ANTIFZ | ROSE/ROSE-DISC-IN | P102 ANTI FREEZE | CTRL-R-E | R_E16 | MOD_FP
R-P102BSEAL | ROSE/ROSE-DISC-IN | P102 B SEAL POT | CTRL-R-E | R_E16 | MOD_FP
R-P102SEAL | ROSE/ROSE-DISC-IN | P102 SEAL POT | CTRL-R-E | R_E16 | MOD_FP
R-P103A | ROSE/ROSE-DISC-IN | P-103A SEAL POT | CTRL-R-E | R_E16 | MOD_FP |  | ARG-DI | Monitor
R-P103B | ROSE/ROSE-DISC-IN | P103B SEAL POT | CTRL-R-E | R_E16 | MOD_FP
R-P105A | ROSE/ROSE-DISC-IN | P105A SEAL POT | CTRL-R-E | R_E10 | MOD_FP |  | ARG-DI | Monitor
R-P105B | ROSE/ROSE-DISC-IN | P105B SEAL POT | CTRL-R-E | R_E10 | MOD_FP
R-PAL-315 | ROSE/ROSE-DISC-IN | C-104 DISCHARGE PRESS. | CTRL-R-E | R_D106 | MOD_FP |  | ARG-DI | Monitor
R-XA-109 | ROSE/ROSE-DISC-IN | AIR DRYER FAILURE | CTRL-R-E | R_UTIL | MOD_FP |  | ARG-DI | Monitor
R-XA-260 | ROSE/ROSE-DISC-IN | COMPRESSOR ALARM | CTRL-R-E | R_D106 | MOD_FP |  | ARG-DI | Monitor
R-XA-364 | ROSE/ROSE-DISC-IN | COMPRESSOR SHUTDOWN | CTRL-R-E | R_D106 | MOD_FP |  | ARG-DI | Monitor
R-XA-365 | ROSE/ROSE-DISC-IN | ROSE C-104 MOTOR TRIPPED | CTRL-R-E | R_D106 | DI_fp |  | ARG-DI | Monitor
R-BA-331A | ROSE/ROSE-FURN | FLAME FAILURE | CTRL-R-E | R_E18 | MOD_FP
R-PAL-342 | ROSE/ROSE-FURN | LOW GAS PRESS | CTRL-R-E | R_E18 | MOD_FP
R-PALL-340 | ROSE/ROSE-FURN | LOW LOW GAS PRESS SD | CTRL-R-E | R_E18 | MOD_FP
R-TI-327 | ROSE/ROSE-FURN | TT-327 ROSE FURNACE STACK TEMP | CTRL-R-E | R_E18 | AALM_fp | AALM_dt | ARG-ANALOG | Monitor
R-TI-328 | ROSE/ROSE-FURN | TT-328 ROSE FURNACE STACK TEMP | CTRL-R-E | R_E18 | AALM_fp | AALM_dt | ARG-ANALOG | Monitor
R-TI-344A | ROSE/ROSE-FURN | TT-344A ROSE FURNACE EXIT TEMP | CTRL-R-E | R_E18 | AALM_fp | AALM_dt | ARG-ANALOG | Monitor
R-TI-391A | ROSE/ROSE-FURN | TT-391A ROSE FURNACE TUBE TEMP | CTRL-R-E | R_E18 | AALM_fp | AALM_dt | ARG-ANALOG | Monitor
ROSE-FURN-SERIAL | ROSE/ROSE-FURN | ROSE FURNACE SERIAL COMMUNICATION | CTRL-R-E | R_E18 | MOD_FP
R-FIC-100 | ROSE/ROSE-LOOPS | PROPANE TO E-16 | CTRL-R-E | R_E16 | LOOP_FP | LOOP_DT | ARG-PID_LOOP | Analog Control
R-FIC-105 | ROSE/ROSE-LOOPS | PROP/DERESIN OIL TO E-101 | CTRL-R-E | R_E16 | Loop_fp | LOOP_DT | ARG-PID_LOOP | Analog Control
R-FIC-106 | ROSE/ROSE-LOOPS | WAXY CYL STK CHARGE | CTRL-R-E | R_E16 | Loop_fp | LOOP_DT | ARG-PID_LOOP | Analog Control
R-FIC-156 | ROSE/ROSE-LOOPS | RECYCLED PROPANE TO C-33 | CTRL-R-E | R_E12 | Loop_fp | LOOP_DT | ARG-PID_LOOP | Analog Control
R-FIC-284 | ROSE/ROSE-LOOPS | LOWER WASH TO E-16 | CTRL-R-E | R_E16 | Loop_fp | LOOP_DT | ARG-PID_LOOP | Analog Control
R-LIC-125 | ROSE/ROSE-LOOPS | E-16 INTERFACE LEVEL | CTRL-R-E | R_E16 | Loop_fp | LOOP_DT | ARG-PID_LOOP | Analog Control
R-LIC-153 | ROSE/ROSE-LOOPS | E-17 INTERFACE LEVEL | CTRL-R-E | R_E17 | Loop_fp | LOOP_DT | ARG-PID_LOOP | Analog Control
R-LIC-169 | ROSE/ROSE-LOOPS | E-12 INTERFACE LEVEL | CTRL-R-E | R_E12 | Loop_fp | LOOP_DT | ARG-PID_LOOP | Analog Control
R-LIC-186 | ROSE/ROSE-LOOPS | E-10 INTERFACE LEVEL | CTRL-R-E | R_E10 | Loop_fp | LOOP_DT | ARG-PID_LOOP | Analog Control
R-LIC-195 | ROSE/ROSE-LOOPS | E-6 MIDDLE SECTION LEVEL | CTRL-R-E | R_E6 | Loop_fp | LOOP_DT | ARG-PID_LOOP | Analog Control
R-LIC-197 | ROSE/ROSE-LOOPS | E-6 BOTTOM SECTION LEVEL | CTRL-R-E | R_E6 | Loop_fp | LOOP_DT | ARG-PID_LOOP | Analog Control
R-LIC-200 | ROSE/ROSE-LOOPS | E-6 TOP SECTION LEVEL | CTRL-R-E | R_E6 | Loop_fp | LOOP_DT | ARG-PID_LOOP | Analog Control
R-LIC-225 | ROSE/ROSE-LOOPS | E-18 UPPER SECTION LEVEL | CTRL-R-E | R_E18 | Loop_fp | LOOP_DT | ARG-PID_LOOP | Analog Control
R-LIC-228 | ROSE/ROSE-LOOPS | E-18 BOT SECTION LEVEL | CTRL-R-E | R_E18 | Loop_fp | LOOP_DT | ARG-PID_LOOP | Analog Control
R-LIC-242 | ROSE/ROSE-LOOPS | E-11 UPPER SECTION LEVEL | CTRL-R-E | R_E11 | Loop_fp | LOOP_DT | ARG-PID_LOOP | Analog Control
R-LIC-244 | ROSE/ROSE-LOOPS | E-11 BOT SECTION LEVEL | CTRL-R-E | R_E11 | Loop_fp | LOOP_DT | ARG-PID_LOOP | Analog Control
R-LIC-256 | ROSE/ROSE-LOOPS | D-106 LEVEL | CTRL-R-E | R_D106 | Loop_fp | LOOP_DT | ARG-PID_LOOP | Analog Control
R-PIC-138 | ROSE/ROSE-LOOPS | P-102 PRESSURE CONTROLLER :) | CTRL-R-E | R_E16 | Loop_fp | LOOP_DT | ARG-PID_LOOP | Analog Control
R-PIC-150A | ROSE/ROSE-LOOPS | E-16 PROPANE MAKEUP | CTRL-R-E | R_E16 | Loop_fp | LOOP_DT | ARG-PID_LOOP | Analog Control
R-PIC-150B | ROSE/ROSE-LOOPS | E-16 PRESSURE CONTROL | CTRL-R-E | R_E16 | Loop_fp | LOOP_DT | ARG-PID_LOOP | Analog Control
R-PIC-181 | ROSE/ROSE-LOOPS | E-10 PRESSURE CONTROL | CTRL-R-E | R_E10 | Loop_fp | LOOP_DT | ARG-PID_LOOP | Analog Control
R-PIC-185 | ROSE/ROSE-LOOPS | E-10 PRESSURE CONTROL | CTRL-R-E | R_E10 | Loop_fp | LOOP_DT | ARG-PID_LOOP | Analog Control
R-PIC-199 | ROSE/ROSE-LOOPS | E-6 TOP SECTION PRESSURE | CTRL-R-E | R_E6 | Loop_fp | LOOP_DT | ARG-PID_LOOP | Analog Control
R-PIC-238 | ROSE/ROSE-LOOPS | E-11 UPPER SECTION PRES | CTRL-R-E | R_E11 | Loop_fp | LOOP_DT | ARG-PID_LOOP | Analog Control
R-PIC-243 | ROSE/ROSE-LOOPS | E-11 BOTTOM SECTION PRES | CTRL-R-E | R_E11 | Loop_fp | LOOP_DT | ARG-PID_LOOP | Analog Control
R-PIC-249 | ROSE/ROSE-LOOPS | D-104 HOLDING TRAP PRES | CTRL-R-E | R_D106 | Loop_fp | LOOP_DT | ARG-PID_LOOP | Analog Control
R-PIC-297 | ROSE/ROSE-LOOPS | E-6 BOTTOM SECTION PRES | CTRL-R-E | R_E6 | Loop_fp | LOOP_DT | ARG-PID_LOOP | Analog Control
R-PIC-298 | ROSE/ROSE-LOOPS | E-6 MIDDLE SECTION PRES | CTRL-R-E | R_E6 | Loop_fp | LOOP_DT | ARG-PID_LOOP | Analog Control
R-PIC-301 | ROSE/ROSE-LOOPS | E-18 UPPER SECTION PRES | CTRL-R-E | R_E18 | Loop_fp | LOOP_DT | ARG-PID_LOOP | Analog Control
R-PIC-302 | ROSE/ROSE-LOOPS | E-18 BOTTOM SECTION PRES | CTRL-R-E | R_E18 | Loop_fp | LOOP_DT | ARG-PID_LOOP | Analog Control
R-PIC-318 | ROSE/ROSE-LOOPS | E1 PRESSURE CONTROL | CTRL-R-E | R_E1 | LOOP_FP | LOOP_DT | ARG-PID_LOOP | Analog Control
R-PIC-345 | ROSE/ROSE-LOOPS | E-17 PRESSURE CONTROL | CTRL-R-E | R_E17 | Loop_fp | LOOP_DT | ARG-PID_LOOP | Analog Control
R-PIC-375 | ROSE/ROSE-LOOPS | E-16 CONDENSATE PRES | CTRL-R-E | R_E16 | Loop_fp | LOOP_DT | ARG-PID_LOOP | Analog Control
R-TIC-146 | ROSE/ROSE-LOOPS | DERESIN OIL SOL TO E-17 | CTRL-R-E | R_E17 | Loop_fp | LOOP_DT | ARG-PID_LOOP | Analog Control
R-TIC-162 | ROSE/ROSE-LOOPS | RESIN/PROP SOL. TO E-12 | CTRL-R-E | R_E12 | Loop_fp | LOOP_DT | ARG-PID_LOOP | Analog Control
R-TIC-173 | ROSE/ROSE-LOOPS | RESIN/PROP SOL TO E-10 | CTRL-R-E | R_E10 | Loop_fp | LOOP_DT | ARG-PID_LOOP | Analog Control
R-TIC-193 | ROSE/ROSE-LOOPS | DERESIN OIL/PROP TO E-6 | CTRL-R-E | R_E6 | Loop_fp | LOOP_DT | ARG-PID_LOOP | Analog Control
R-TIC-204 | ROSE/ROSE-LOOPS | DERESIN OIL REBLR OUTLET | CTRL-R-E | R_E6 | Loop_fp | LOOP_DT | ARG-PID_LOOP | Analog Control
R-TIC-217 | ROSE/ROSE-LOOPS | HEAVY RESIN HTR DISCH | CTRL-R-E | R_E18 | Loop_fp | LOOP_DT | ARG-PID_LOOP | Analog Control
R-TIC-232 | ROSE/ROSE-LOOPS | LT/INTER RESIN TO E-11 | CTRL-R-E | R_E11 | Loop_fp | LOOP_DT | ARG-PID_LOOP | Analog Control
R-TIC-236 | ROSE/ROSE-LOOPS | RESIN SOL E-11 BOT SEC | CTRL-R-E | R_E11 | Loop_fp | LOOP_DT | ARG-PID_LOOP | Analog Control
R-TIC-268 | ROSE/ROSE-LOOPS | 268 TANK TEMPERATURE CONTROL | CTRL-R-E | R_UTIL | LOOP_FP | LOOP_DT | ARG-PID_LOOP | Analog Control
R-TIC-284 | ROSE/ROSE-LOOPS | PROPANE SOLUTION TO E-16 | CTRL-R-E | R_E16 | Loop_fp | LOOP_DT | ARG-PID_LOOP | Analog Control
R-TIC-370 | ROSE/ROSE-LOOPS | E-16 TOP TEMPERATURE | CTRL-R-E | R_E16 | Loop_fp | Loop_dt | ARG-PID_LOOP | Analog Control
R-NI-120 | ROSE/ROSE-PSV | E-16 PSV-120 RELIEF | CTRL-R-E | R_UTIL | AI_FP | AI_DT |  | Monitor
R-NI-RD18 | ROSE/ROSE-PSV | E-9 (H2 RECYCLE GAS) | CTRL-R-E | R_UTIL | AI_FP | AI_DT |  | Monitor
R-NTI-120 | ROSE/ROSE-PSV | E-16 PSV-120 RELIEF TEMP | CTRL-R-E | R_UTIL | AI_FP | AI_DT |  | Monitor
R-NTI-RD18 | ROSE/ROSE-PSV | E-9 (H2 RECYCLE GAS) TEMP | CTRL-R-E | R_UTIL | AI_FP | AI_DT |  | Monitor
R-VI-15A | ROSE/ROSE-VIBRATION | PROPANE COMPRESSOR MOTOR HORIZONTAL | CTRL-R-E |  | AI_FP | AI_DT | BJS-ANALOG | Monitor
R-VI-15B | ROSE/ROSE-VIBRATION | PROPANE COMPRESSOR MOTOR VERTICAL | CTRL-R-E |  | AI_FP | AI_DT | BJS-ANALOG | Monitor
R-VI-50 | ROSE/ROSE-VIBRATION | P102A PUMP VIBRATION | CTRL-R-E |  | AI_FP | AI_DT | ARG-ANALOG | Monitor
R-VI-51 | ROSE/ROSE-VIBRATION | P102A MOTOR VIBRATION | CTRL-R-E |  | AI_FP | AI_DT | ARG-ANALOG | Monitor
R-VI-64 | ROSE/ROSE-VIBRATION | P102B PUMP VIBRATION | CTRL-R-E |  | AI_FP | AI_DT | ARG-ANALOG | Monitor
R-VI-65 | ROSE/ROSE-VIBRATION | P102B MOTOR VIBRATION | CTRL-R-E |  | AI_FP | AI_DT | ARG-ANALOG | Monitor
T-APP-PWR | TURBO-GEN | TG1 APPARENT POWER | CTRL-BLR | T_TG1 | AALM_FP | AALM_DT | ARG-TEMP-IN | Monitoring
T-CABINET-TEMP | TURBO-GEN | TG1 CABINET TEMP | CTRL-BLR | T_TG1 | AALM_FP | AALM_DT | ARG-TEMP-IN | Monitoring
T-CURR-PH-A | TURBO-GEN | TG1 CURRENT PHASE A | CTRL-BLR | T_TG1 | AALM_FP | AALM_DT | ARG-TEMP-IN | Monitoring
T-CURR-PH-B | TURBO-GEN | TG1 CURRENT PHASE B | CTRL-BLR | T_TG1 | AALM_FP | AALM_DT | ARG-TEMP-IN | Monitoring
T-CURR-PH-C | TURBO-GEN | TG1 CURRENT PHASE C | CTRL-BLR | T_TG1 | AALM_FP | AALM_DT | ARG-TEMP-IN | Monitoring
T-EXH-PRES | TURBO-GEN | TG1 EXHAUST PRES | CTRL-BLR | T_TG1 | AALM_FP | AALM_DT | ARG-TEMP-IN | Monitoring
T-FI-150 | TURBO-GEN | TG1 150# EXHAUST STEAM | CTRL-BLR | T_TG1 | AI_FP | AI_DT | I-ANALOG | Monitor
T-FREQUENCY | TURBO-GEN | TG1 FREQUENCY | CTRL-BLR | T_TG1 | AALM_FP | AALM_DT | ARG-TEMP-IN | Monitoring
T-GEN-KW | TURBO-GEN | TG1 GENERATOR KW | CTRL-BLR | T_TG1 | AALM_FP | AALM_DT | ARG-TEMP-IN | Monitoring
T-INLET-PRES | TURBO-GEN | TG1 INLET PRES | CTRL-BLR | T_TG1 | AALM_FP | AALM_DT | ARG-TEMP-IN | Monitoring
T-NOZZ-PRES | TURBO-GEN | TG1 NOZZLE PRES | CTRL-BLR | T_TG1 | AALM_FP | AALM_DT | ARG-TEMP-IN | Monitoring
T-POWER-FACT | TURBO-GEN | TG1 POWER FACTOR | CTRL-BLR | T_TG1 | AALM_FP | AALM_DT | ARG-TEMP-IN | Monitoring
T-REACT-PWR | TURBO-GEN | TG1 REACTIVE POWER | CTRL-BLR | T_TG1 | AALM_FP | AALM_DT | ARG-TEMP-IN | Monitoring
T-ROOM-PRES | TURBO-GEN | TG1 ROOM PRES | CTRL-BLR | T_TG1 | AALM_FP | AALM_DT | ARG-TEMP-IN | Monitoring
T-TG1-SPEED | TURBO-GEN | TG1 GENERATOR KW | CTRL-BLR | T_TG1 | AALM_FP | AALM_DT | ARG-TEMP-IN | Monitoring
T-TG1-TOTALS | TURBO-GEN | Control Module | CTRL-BLR |  | MOD_FP
T-TI-101 | TURBO-GEN | TG1 GOV END BRG | CTRL-BLR | T_TG1 | AALM_FP | AALM_DT | ARG-TEMP-IN | Monitoring
T-TI-102 | TURBO-GEN | TG1 SHAFT END BRG | CTRL-BLR | T_TG1 | AALM_FP | AALM_DT | ARG-TEMP-IN | Monitoring
T-TI-201 | TURBO-GEN | TG1 GEN DRIVE BRG | CTRL-BLR | T_TG1 | AALM_FP | AALM_DT | ARG-TEMP-IN | Monitoring
T-TI-202 | TURBO-GEN | TG1 GEN EXCITER BRG | CTRL-BLR | T_TG1 | AALM_FP | AALM_DT | ARG-TEMP-IN | Monitoring
T-TI-203A | TURBO-GEN | TG1 GEN STATOR PHASE A | CTRL-BLR | T_TG1 | AALM_FP | AALM_DT | ARG-TEMP-IN | Monitoring
T-TI-203B | TURBO-GEN | TG1 GEN STATOR PHASE B | CTRL-BLR | T_TG1 | AALM_FP | AALM_DT | ARG-TEMP-IN | Monitoring
T-TI-203C | TURBO-GEN | TG1 GEN STATOR PHASE C | CTRL-BLR | T_TG1 | AALM_FP | AALM_DT | ARG-TEMP-IN | Monitoring
T-TI-301 | TURBO-GEN | TG1 SRG HS DRIVE BRG | CTRL-BLR | T_TG1 | AALM_FP | AALM_DT | ARG-TEMP-IN | Monitoring
T-TI-302 | TURBO-GEN | TG1 SRG HS BLIND BRG | CTRL-BLR | T_TG1 | AALM_FP | AALM_DT | ARG-TEMP-IN | Monitoring
T-TI-303 | TURBO-GEN | TG1 SRG LS BLIND BRG | CTRL-BLR | T_TG1 | AALM_FP | AALM_DT | ARG-TEMP-IN | Monitoring
T-TI-304 | TURBO-GEN | TG1 SRG LS DRIVE BRG | CTRL-BLR | T_TG1 | AALM_FP | AALM_DT | ARG-TEMP-IN | Monitoring
T-VLV-POS | TURBO-GEN | TG1 GOVERNOR OUTPUT | CTRL-BLR | T_TG1 | AALM_FP | AALM_DT | ARG-TEMP-IN | Monitoring
T-VOLT-PH-A | TURBO-GEN | TG1 VOLTAGE PHASE A | CTRL-BLR | T_TG1 | AALM_FP | AALM_DT | ARG-TEMP-IN | Monitoring
T-VOLT-PH-B | TURBO-GEN | TG1 VOLTAGE PHASE B | CTRL-BLR | T_TG1 | AALM_FP | AALM_DT | ARG-TEMP-IN | Monitoring
T-VOLT-PH-C | TURBO-GEN | TG1 VOLTAGE PHASE C | CTRL-BLR | T_TG1 | AALM_FP | AALM_DT | ARG-TEMP-IN | Monitoring
TG1-SERIAL | TURBO-GEN | TG1 SERIAL POINTS | CTRL-BLR | T_TG1 | MOD_FP
T-OOS | TURBO-GEN/T-TG1-STAT-ALMS | COGEN OUT OF SERVICE | CTRL-BLR |  | MOD_FP
T-TG1-STATUS | TURBO-GEN/T-TG1-STAT-ALMS | TURBO GEN 1 STATUS | CTRL-BLR | T_TG1 | MOD_FP
TURBO-GEN-SUP | TURBO-GEN/T-TG1-STAT-ALMS | COGEN SUPPRESSION | CTRL-BLR |  | ALM_FLD_SUP_fp | ALM_FLD_SUP_dt | ALM_FLOOD_SUP_32 | Alarm Flood Suppression with Dynamic Priorities
W-AI-101 | WASTE-WATER | COD Analyzer | CTRL-LCT | WWT_BIO | AI_FP | AI_DT | ARG-ANALOG | Monitor
W-AI-102 | WASTE-WATER | COD Analyzer Stream from DAF 2 | CTRL-LCT | WWT_DAF2 | AI_FP | AI_DT | ARG-ANALOG | Monitor
W-BOD-LOADING | WASTE-WATER | WWTP BOD Loading | CTRL-LCT | WWT_BIO | AALM_FP | AALM_DT | ARG-TEMP-IN | Monitoring
W-DEVNET-PM3000 | WASTE-WATER | AB DEVICENET PM3000 | CTRL-LCT |  | MOD_FP
W-EXT-HORN | WASTE-WATER | Control Module |  |  | MOD_FP
P-LI-115 | WASTE-WATER/API_SPERATOR | 244 TANK SEPERATOR LEVEL | CTRL-PLT | WWT_API | AI_FP | AI_DT | ARG-ANALOG | Monitor
W-FI-112 | WASTE-WATER/API_SPERATOR | API FLOW TO DAF 1 | CTRL-LCT | WWT_API | AI_FP | AI_DT | ARG-ANALOG | Monitor
W-LIC-110 | WASTE-WATER/API_SPERATOR | API SEPERATOR LEVEL | CTRL-LCT | WWT_API | LOOP_FP | LOOP_DT | ARG-PID_LOOP | Analog Control
W-P003WW | WASTE-WATER/API_SPERATOR | API SEP TO DAF1 PUMP | CTRL-LCT | WWT_API | DL_fp_Amps | DL_dt8_E3 | ARG_MTR_E3 | Discrete Control
W-P004WW | WASTE-WATER/API_SPERATOR | API SEP TO BIO TANK PUMP | CTRL-LCT | WWT_API | DL_fp_Amps | DL_dt8_E3 | ARG_MTR_E3 | Discrete Control
W-AIC-126 | WASTE-WATER/BIO_TOWERS | PH TO BIO TOWERS | CTRL-LCT | WWT_BIO | LOOP_FP | LOOP_DT | ARG-PID_LOOP | Analog Control
W-C131-STAT | WASTE-WATER/BIO_TOWERS | C131 BLOWER STATUS | CTRL-LCT | WWT_BIO | MOD_FP
W-C132-STAT | WASTE-WATER/BIO_TOWERS | C132 BLOWER STATUS | CTRL-LCT | WWT_BIO | MOD_FP
W-C133-STAT | WASTE-WATER/BIO_TOWERS | C133 BLOWER STATUS | CTRL-LCT | WWT_BIO | MOD_FP
W-FI-121 | WASTE-WATER/BIO_TOWERS | 804 TANK WATER FLOW | CTRL-LCT | WWT_BIO | AI_FP | AI_DT | ARG-ANALOG | Monitor
W-FIC-107 | WASTE-WATER/BIO_TOWERS | FLOW TO BIO TANKS | CTRL-LCT | WWT_BIO | LOOP_FP | LOOP_DT | ARG-PID_LOOP | Analog Control
W-FIC-127 | WASTE-WATER/BIO_TOWERS | SPLIT FLOW CONTROL | CTRL-LCT | WWT_BIO | LOOP_FP | LOOP_DT | ARG-PID_LOOP | Analog Control
W-FIC-CAUSTIC | WASTE-WATER/BIO_TOWERS | CAUSTIC INJECTION PUMP | CTRL-LCT | WWT_BIO | LOOP_FP | LOOP_DT | ARG-PID_LOOP | Analog Control
W-LI-104 | WASTE-WATER/BIO_TOWERS | 802 TANK LEVEL | CTRL-LCT | WWT_BIO | AI_FP | AI_DT | ARG-ANALOG | Monitor
W-LIC-103 | WASTE-WATER/BIO_TOWERS | 801 TANK LEVEL | CTRL-LCT | WWT_BIO | LOOP_FP | LOOP_DT | ARG-PID_LOOP | Analog Control
W-P124-STAT | WASTE-WATER/BIO_TOWERS | P124 PUMP STATUS | CTRL-LCT | WWT_BIO | MOD_FP
W-P125-STAT | WASTE-WATER/BIO_TOWERS | P125 PUMP STATUS | CTRL-LCT | WWT_BIO | MOD_FP
W-PAL-803 | WASTE-WATER/BIO_TOWERS | 803TK AERATION BLOWER LO | CTRL-LCT | WWT_BIO | DI_fp
W-PAL-804 | WASTE-WATER/BIO_TOWERS | 804TK AERATION BLOWER LO | CTRL-LCT | WWT_BIO | DI_fp
W-A102 | WASTE-WATER/DAF_UNIT_1 | DAF1 AUGER DRIVE | CTRL-LCT | WWT_DAF1 | DL_fp_Amps | DL_dt8_E3 | ARG_MTR_E3 | Discrete Control
W-A103 | WASTE-WATER/DAF_UNIT_1 | DAF1 TOP COLLECTOR DRIVE | CTRL-LCT | WWT_DAF1 | DL_fp_Amps | DL_dt8_E3 | ARG_MTR_E3 | Discrete Control
W-FI-131 | WASTE-WATER/DAF_UNIT_1 | DAF 1 RECYCLE WATER | CTRL-LCT | WWT_DAF1 | AI_FP | AI_DT | ARG-ANALOG | Monitor
W-FIC-112A | WASTE-WATER/DAF_UNIT_1 | COAGULANT INJECTION PUMP | CTRL-LCT | WWT_DAF1 | LOOP_FP | LOOP_DT | ARG-PID_LOOP | Analog Control
W-FIC-112B | WASTE-WATER/DAF_UNIT_1 | POLIMER INJECTION PUMP | CTRL-LCT | WWT_DAF1 | LOOP_FP | LOOP_DT | ARG-PID_LOOP | Analog Control
W-LAH-133 | WASTE-WATER/DAF_UNIT_1 | DAF 1 SLUDGE TANK HI | CTRL-LCT | WWT_DAF1 | DI_fp |  | ARG-DI | Monitor
W-LAHH-114 | WASTE-WATER/DAF_UNIT_1 | DAF 1 EFF BUFF TANK HIHI | CTRL-LCT | WWT_DAF1 | DI_fp |  | ARG-DI | Monitor
W-LI-113 | WASTE-WATER/DAF_UNIT_1 | DAF1 SLUDGE | CTRL-LCT | WWT_DAF1 | AI_fp | AI_dt | ARG-PID_LOOP | Analog Control
W-LIC-117 | WASTE-WATER/DAF_UNIT_1 | DAF 1 EFFLUENT BUFFER TANK | CTRL-LCT | WWT_DAF1 | LOOP_FP | LOOP_DT | ARG-PID_LOOP | Analog Control
W-MX3001 | WASTE-WATER/DAF_UNIT_1 | DAF1 FLOCC TANK MIXER | CTRL-LCT | WWT_DAF1 | DL_fp | DL_dt8_E3_SS_NOBYPASS | ARG_MTR_E3 | Discrete Control
W-P005WW | WASTE-WATER/DAF_UNIT_1 | DAF1 EFF PUMP | CTRL-LCT | WWT_DAF1 | DL_fp_Amps | DL_dt8_E3 | ARG_MTR_E3 | Discrete Control
W-P006WW | WASTE-WATER/DAF_UNIT_1 | DAF1 EFF PUMP "SPARE" | CTRL-LCT | WWT_DAF1 | DL_fp_Amps | DL_dt8_E3 | ARG_MTR_E3 | Discrete Control
W-P011WW | WASTE-WATER/DAF_UNIT_1 | DAF1 RECYCLE PUMP | CTRL-LCT | WWT_DAF1 | DL_fp_Amps | DL_dt8_E3 | ARG_MTR_E3 | Discrete Control
W-P012WW | WASTE-WATER/DAF_UNIT_1 | DAF1 RECYCLE PUMP | CTRL-LCT | WWT_DAF1 | DL_fp_Amps | DL_dt8_E3 | ARG_MTR_E3 | Discrete Control
W-P6001 | WASTE-WATER/DAF_UNIT_1 | DAF1 SLUDGE PUMP | CTRL-LCT | WWT_DAF1 | DL_fp | DL_dt8_E3_SS_NOBYPASS | ARG_MTR_E3 | Discrete Control
W-PAH-137 | WASTE-WATER/DAF_UNIT_1 | DAF 1 SLUDGE PUMP PRESSURE | CTRL-LCT | WWT_DAF1 |  |  | ARG-DI | Monitor
W-PAL-132 | WASTE-WATER/DAF_UNIT_1 | DAF 1 LOW AIR PRESSURE | CTRL-LCT | WWT_DAF1 | DI_fp |  | ARG-DI | Monitor
W-XA-135 | WASTE-WATER/DAF_UNIT_1 | BUBBLE TANK AIR SOL. | CTRL-LCT | WWT_DAF1 | DL_FP | DL_dt8_NOBYPASS | VLVNC-11 | Discrete Device
W-XA-142 | WASTE-WATER/DAF_UNIT_1 | BUBBLE TANK RELIEF SOL. | CTRL-LCT | WWT_DAF1 | DL_FP | DL_dt8_NOBYPASS | VLVNC-11 | Discrete Device
W-AU6006 | WASTE-WATER/DAF_UNIT_2 | DAF2 AUGER DRIVE | CTRL-LCT | WWT_DAF2 | DL_fp_Amps | DL_dt8_E3 | ARG_MTR_E3 | Discrete Control
W-FIC-107B | WASTE-WATER/DAF_UNIT_2 | POLIMER INJECTION PUMP | CTRL-LCT | WWT_DAF2 | LOOP_FP | LOOP_DT | ARG-PID_LOOP | Analog Control
W-LAH-115 | WASTE-WATER/DAF_UNIT_2 | DAF 2 EFF BUFF TANK HIHI | CTRL-LCT | WWT_DAF2 | DI_fp |  | ARG-DI | Monitor
W-LAH-134 | WASTE-WATER/DAF_UNIT_2 | DAF 2 SLUDGE TANK HI | CTRL-LCT | WWT_DAF2 | DI_fp |  | ARG-DI | Monitor
W-LI-116 | WASTE-WATER/DAF_UNIT_2 | DAF 2 SLUDGE | CTRL-LCT | WWT_DAF2 | AI_fp | AI_dt | ARG-PID_LOOP | Analog Control
W-LIC-118 | WASTE-WATER/DAF_UNIT_2 | DAF 2 EFFLUENT BUFFER TANK | CTRL-LCT | WWT_DAF2 | LOOP_FP | LOOP_DT | ARG-PID_LOOP | Analog Control
W-P007WW | WASTE-WATER/DAF_UNIT_2 | DAF2 EFF PUMP | CTRL-LCT | WWT_DAF2 | DL_fp_Amps | DL_dt8_E3 | ARG_MTR_E3 | Discrete Control
W-P008WW | WASTE-WATER/DAF_UNIT_2 | DAF2 EFF PUMP "SPARE" | CTRL-LCT | WWT_DAF2 | DL_fp_Amps | DL_dt8_E3 | ARG_MTR_E3 | Discrete Control
W-P020WW | WASTE-WATER/DAF_UNIT_2 | DAF2 RECYCLE PUMP | CTRL-LCT | WWT_DAF2 | DL_fp_Amps | DL_dt8_E3 | ARG_MTR_E3 | Discrete Control
W-P021WW | WASTE-WATER/DAF_UNIT_2 | DAF2 RECYCLE PUMP "SPARE" | CTRL-LCT | WWT_DAF2 | DL_fp_Amps | DL_dt8_E3 | ARG_MTR_E3 | Discrete Control
W-P6002 | WASTE-WATER/DAF_UNIT_2 | DAF2 SLUDGE PUMP | CTRL-LCT | WWT_DAF2 | DL_fp | DL_dt8_E3_SS_NOBYPASS | ARG_MTR_E3 | Discrete Control
W-PAH-138 | WASTE-WATER/DAF_UNIT_2 | DAF 2 SLUDGE PUMP PRESSURE | CTRL-LCT | WWT_DAF2 |  |  | ARG-DI | Monitor
W-PAL-128 | WASTE-WATER/DAF_UNIT_2 | DAF 2 LOW AIR PRESSURE | CTRL-LCT | WWT_DAF2 | DI_fp |  | ARG-DI | Monitor
W-PAL-129 | WASTE-WATER/DAF_UNIT_2 | DAF 2 AERATION HEADER PRESSURE | CTRL-LCT | WWT_DAF2 | DI_fp |  | ARG-DI | Monitor
W-SC6005 | WASTE-WATER/DAF_UNIT_2 | DAF2 TOP COLLECTOR DRIVE | CTRL-LCT | WWT_DAF2 | DL_fp | DL_dt8_E3_SS_NOBYPASS | ARG_MTR_E3 | Discrete Control
W-XA-136 | WASTE-WATER/DAF_UNIT_2 | DAF2 AIR SOL. | CTRL-LCT | WWT_DAF2 | DL_FP | DL_dt8_NOBYPASS | VLVNC-11 | Discrete Device
W-XA-140 | WASTE-WATER/DAF_UNIT_2 | DAF2 SAND SOL. | CTRL-LCT | WWT_DAF2 | DL_FP | DL_dt8_NOBYPASS | VLVNC-11 | Discrete Device
W-XA-141 | WASTE-WATER/DAF_UNIT_2 | DAF2 AUGER SOL. | CTRL-LCT | WWT_DAF2 | DL_FP | DL_dt8_NOBYPASS | VLVNC-11 | Discrete Device
W-24HR-AVG | WASTE-WATER/OUTFALL | OUTFALL 24 HOUR ROLLING AVERAGE | CTRL-LCT | WWT_OUTFALL | MOD_FP
W-AI-123 | WASTE-WATER/OUTFALL | OUTFALL PH | CTRL-LCT | WWT_OUTFALL | AI_FP | AI_DT | ARG-ANALOG | Monitor
W-AI-123B | WASTE-WATER/OUTFALL | OutFall Temp | CTRL-LCT | WWT_OUTFALL | AI_FP | AI_DT | ARG-ANALOG | Monitor
W-FI-122 | WASTE-WATER/OUTFALL | OUTFALL FLUME FLOW | CTRL-LCT | WWT_OUTFALL | AI_FP | AI_DT | ARG-ANALOG | Monitor
W-FIC-122A | WASTE-WATER/OUTFALL | CHLORINE INJECTION PUMP | CTRL-LCT | WWT_OUTFALL | LOOP_FP | LOOP_DT | ARG-PID_LOOP | Analog Control
W-FIC-122B | WASTE-WATER/OUTFALL | SULFITE INJECTION PUMP | CTRL-LCT | WWT_OUTFALL | LOOP_FP | LOOP_DT | ARG-PID_LOOP | Analog Control
W-FIX-122 | WASTE-WATER/OUTFALL | Compositor Flow Output | CTRL-LCT | WWT_OUTFALL | AI_FP | AI_DT | ARG-ANALOG | Monitor
AALARM |  | Analog alarm module |  |  | AALM_FP | AALM_DT | AALARM | Monitor
ALM_FLOOD_SUP |  | Alarm Flood Suppression with Dynamic Priorities |  |  | ALM_FLD_SUP_fp | ALM_FLD_SUP_dt | ALM_FLOOD_SUP | Alarm Flood Suppression with Dynamic Priorities
ALM_FLOOD_SUP_32 |  | Alarm Flood Suppression with Dynamic Priorities |  |  | ALM_FLD_SUP_fp | ALM_FLD_SUP_dt | ALM_FLOOD_SUP_32 | Alarm Flood Suppression with Dynamic Priorities
ALM_STATISTICS |  | Prior Month Average Workstation Alarm Activity |  |  | ALM_STATS_fp
ANALOG |  | Analog input monitor with alarms |  |  | AI_FP | AI_DT | ANALOG | Monitor
ARG-848-DI |  | Control Module |  |  | MOD_FP
ARG-848-TANK |  | Control Module |  |  | MOD_FP
ARG-ANALOG-IN |  | Analog input monitor with alarms |  |  | AI_FP | AI_DT | ARG-ANALOG | Monitor
ARG-CASCADE_SLA |  | Slave PID control loop |  |  | LOOP_FP | LOOP_DT | ARG-CASCADE_SLA | Analog Control
ARG-DI |  | Discrete input monitor with alarm |  |  | ARG_DI_fp |  | ARG-DI | Monitor
ARG-PID_LOOP |  | PID control loop |  |  | LOOP_FP | LOOP_DT | ARG-PID_LOOP | Analog Control
ARG-TEMP-IN |  | Temperature Input Modeules for use with 848 Multiplexers |  |  | AALM_FP | AALM_DT | ARG-TEMP-IN | Monitoring
BJS-AALARM |  | Analog alarm module |  |  | AALM_FP | AALM_DT | AALARM | Monitor
BJS-ANALOG |  | Analog input monitor with alarms |  |  | AI_FP | AI_DT | ARG-ANALOG | Monitor
BJS-DI |  | Discrete input monitor with alarm |  |  | DI_fp |  | BJS-DI | Monitor
BJS-PID-FLOW |  | FLOW PID |  |  | LOOP_FP | LOOP_DT | ARG-PID_LOOP | Analog Control
BJS-ROC_ALM |  | Rate of Change Module |  |  | e_aalm_fp | e_aalm_dt | E_ALARM | Monitor
BJS-RST-TANK-HLA |  | ??? TANK HIGH LEV ALARM |  |  | DI_fp |  | BJS-WI | HLA
BJS-WHLA-NUMBER |  | WIRELESS TANK HIGH LEV ALARM |  |  | MOD_FP
CASCADE_SLAVE |  | Slave PID control loop |  |  | LOOP_FP | LOOP_DT | CASCADE_SLAVE | Analog Control
CASCADE_MASTER |  | Master PID control loop |  |  | LOOP_FP | LOOP_DT | CASCADE_MASTER | Analog Control
CMNDR-SK-DNET |  | Two-state Motor with latching output and interlocks |  |  | DL_FP | DNet_CMNDR_SK_dt | CMNDR-SK-DNET | Discrete Device
CMNDR-SK-DP |  | Emerson Control Techniques VFD, Three state control module with adjustable frequency setpoint |  |  | ECT_VFD | Profi_CMNDR_SK_dt | COMMANDER SK
CT-UNIM_F300 |  | Emerson Control Techniques VFD |  |  | CT_FP | CT_DT8 | MTRFR-22_ILOCK | Discrete Device
DEVICENET_E3PLUS |  | Control Module |  |  | DL_fp_Amps | DL_dt8_E3
DISCRETE |  | Discrete input monitor with alarm |  |  | DI_FP |  | DISCRETE | Monitor
DISCRETE_SH |  | Smart HART discrete input monitor with alarm |  |  | SHDI_fp |  | DISCRETE_SH | Monitor
E3RELAY-DNET |  | Two-state Motor with latching output and interlocks |  |  | DL_FP | DNet_E3RELAY_dt | E3RELAY-DNET | Discrete Device
FF_PID_LOOP |  | Fieldbus device PID control loop |  |  | FFLP_FP | FFLP_DT | FF_PID_LOOP | Analog Control
FLC_LOOP |  | FLC control loop |  |  | FLC_FP | FLC_DT | FLC_LOOP | Analog Control
FO_ALM_SUP |  | First Out Alarm Suppression with Dynamic Priorities |  |  | ALM_FO_SUP_fp | ALM_FO_SUP_dt | FO_ALM_SUP | First Out Alarm Suppression with Dynamic Priorities
HONEY_WIRELESS |  | WIRELESS TANK HIGH LEV ALARM |  |  | MOD_FP
MPC_LOOP |  | Mpc Single In/Out control loop |  |  | LOOPM_FP | LOOPM_DT | MPC_LOOP | Analog Control
MTR-11 |  | Two-state Motor with one latching output |  |  | DL_FP | DL_DT0 | MTR-11 | Discrete Device
MTR-11_HOA |  | Two-state Motor with latching output and field HOA |  |  | DL_FP | DL_DT0 | MTR-11_HOA | Discrete Device
MTR-11_ILOCK |  | Two-state Motor with latching output and interlocks |  |  | DL_FP | DL_DT8 | MTR-11_ILOCK | Discrete Device
MTR-21 |  | Two-state Motor with momentary output and optional field Stop/Start |  |  | DL_FP | DL_DT0 | MTR-21 | Discrete Device
MTR-21_ILOCK |  | Two-state Motor with momentary output and interlocks |  |  | DL_FP | DL_DT8 | MTR-21_ILOCK | Discrete Device
MTRFR-22 |  | Forward/Reverse Motor with latching outputs |  |  | DL_FP | DL_DT0 | MTRFR-22 | Discrete Device
MTRFR-22_ILOCK |  | Forward/Reverse Motor with latching outputs and interlocks |  |  | DL_FP | DL_DT8 | MTRFR-22_ILOCK | Discrete Device
MTRFR-32 |  | Forward/Reverse Motor with momentary outputs |  |  | DL_FP | DL_DT0 | MTRFR-32 | Discrete Device
MTRFR-32_ILOCK |  | Forward/Reverse Motor with momentary outputs and interlocks |  |  | DL_FP | DL_DT8 | MTRFR-32_ILOCK | Discrete Device
MTRFS-22 |  | Fast/Slow Motor with latching outputs |  |  | DL_FP | DL_DT0 | MTRFS-22 | Discrete Device
MTRFS-22_ILOCK |  | Fast/Slow Motor with latching outputs and interlocks |  |  | DL_FP | DL_DT8 | MTRFS-22_ILOCK | Discrete Device
MTRFS-32 |  | Fast/Slow Motor with momentary outputs |  |  | DL_FP | DL_DT0 | MTRFS-32 | Discrete Device
MTRFS-32_ILOCK |  | Fast/Slow Motor with momentary outputs and interlocks |  |  | DL_FP | DL_DT8 | MTRFS-32_ILOCK | Discrete Device
MTRUD-SH |  | Smart HART Up/Down Elevator Motor |  |  | DL_FP | DL_DT0 | MTRUD-SH | Discrete Device
PID_AT |  | PID control loop, with analog tracking conditions |  |  | LOOP_FP | LOOP_DT | PID_AT | Analog Control
PID_DEADTIME |  | PID with deadtime compensation control loop |  |  | DTC_FP | DTC_DT | PID_DEADTIME | Analog Control
PID_ERAMP |  | PID control loop, with enhanced ramping |  |  | LOOP_RAMP_FP | LOOP_RAMP_DT | PID_ERAMP | Analog Control
PID_GAINSCHED |  | PID with gain scheduling control loop |  |  | LOOP_FP | GS_DT | PID_GAINSCHED | Analog Control
PID_LOOP |  | PID control loop |  |  | LOOP_FP | LOOP_DT | PID_LOOP | Analog Control
PULSE |  | Pulse input monitor with alarms |  |  | AI_FP | PI_DT | PULSE | Monitor
RMT_DISCRETE_SH |  | Smart HART 702 discrete input monitor with alarm |  |  | SHDI_fp |  | RMT_DISCRETE_SH | Monitor
RMT_SPM_FF |  | Trending for SPM Foundation Fieldbus Data |  |  | RMT_SPM_FP | RMT_SPM_DT | ANALOG | SPM Monitor
RMT_SPM_HART |  | Trending for SPM HART Data |  |  | RMT_SPM_FP | RMT_SPM_DT | ANALOG | SPM Monitor
SIM_SR_FLC |  | Self-regulating process, FLC control |  |  | FLC_FP | SR_FLC | SIM_SR_FLC | Simulation
SIM_SR_MPC |  | Self-regulating process, Model Predictive Control |  |  | MOD_FP |  | SIM_SR_PID | Simulation
SIM_SR_PID |  | Self-regulating process, PID control |  |  | LOOP_FP | SR_PID | SIM_SR_PID | Simulation
SIMOCODE-DP |  | Two-state Motor with momentary output and interlocks |  |  | DL_FP | Profi_SIMOCODE_dt | SIMOCODE-DP | Discrete Device
TAGAI_MONITOR |  | TAGIO Analog input monitor with alarms |  |  | TAGAI_fp | TAGAI_dt | TAGAI | Monitor
TAGAO_MONITOR |  | TAGIO Analog output monitor with alarms |  |  | TAGAO_fp | TAGAO_dt | TAGAO | Monitor
TAGDI_MONITOR |  | TAGIO Discrete input monitor with alarms |  |  | TAGDI_fp | TAGDI_dt | TAGDI | Monitor
TAGDO_MONITOR |  | TAGIO Discrete output monitor with alarms |  |  | TAGDO_fp | TAGDO_dt | TAGDO | Monitor
VLV_DCC_EDC |  | Two-Way Valve, with two limit switches and interlocks, permissives, force setpoints |  |  | EDC_FP | EDC_DT | VLV_DCC_EDC | Discrete Device
VLVFD-SH |  | Smart HART Fill/Drain Valve, Normally Closed, with two limit switches |  |  | DL_FP | DL_DT0 | VLVFD-SH | Discrete Device
VLVHC-SH |  | Smart HART Heat/Cool Valve, Normally Closed, with two limit switches |  |  | DL_FP | DL_DT0 | VLVFD-SH | Discrete Device
VLVNC-11 |  | Two-Way Valve, Normally Closed, with one limit switch |  |  | DL_FP | DL_DT0 | VLVNC-11 | Discrete Device
VLVNC-11_ILOCK |  | Two-Way Valve, Normally Closed, with one limit switch and interlocks |  |  | DL_FP | DL_DT8 | VLVNC-11_ILOCK | Discrete Device
VLVNC-12 |  | Two-Way Valve, Normally Closed, with two limit switches |  |  | DL_FP | DL_DT0 | VLVNC-12 | Discrete Device
VLVNC-12_ILOCK |  | Two-Way Valve, Normally Closed, with two limit switches and interlocks |  |  | DL_FP | DL_DT8 | VLVNC-12_ILOCK | Discrete Device
VLVNC-SH |  | Smart HART Open/Close Valve, Normally Closed, with two limit switches |  |  | DL_FP | DL_DT0 | VLVNC-SH | Discrete Device
VLVNO-11 |  | Two-Way Valve, Normally Open, with one limit switch |  |  | DL_FP | DL_DT0 | VLVNO-11 | Discrete Device
VLVNO-11_ILOCK |  | Two-Way Valve, Normally Open, with one limit switch and interlocks |  |  | DL_FP | DL_DT8 | VLVNO-11_ILOCK | Discrete Device
VLVNO-12 |  | Two-Way Valve, Normally Open, with two limit switches |  |  | DL_FP | DL_DT0 | VLVNO-12 | Discrete Device
VLVNO-12_ILOCK |  | Two-Way Valve, Normally Open, with two limit switches and interlocks |  |  | DL_FP | DL_DT8 | VLVNO-12_ILOCK | Discrete Device
WIRELESS-VIBRA |  | Analog input monitor with alarms |  |  | AI_FP | AI_DT | BJS-ANALOG | Monitor

## SIMPLE_IO
DST | Description | Card Slot | Channel | Node | Type | Enabled
BL-LC-650 | Analog Input Channel | 1 | 1 | CTRL-BAR | AI_8CH_HART_4-20 | T
BL-LC-651 | Analog Input Channel | 1 | 2 | CTRL-BAR | AI_8CH_HART_4-20 | T
BL-TT-655 | Analog Input Channel | 1 | 3 | CTRL-BAR | AI_8CH_HART_4-20 | T
BL-TT-656 | Analog Input Channel | 1 | 4 | CTRL-BAR | AI_8CH_HART_4-20 | T
BL-TT-657 | Analog Input Channel | 1 | 5 | CTRL-BAR | AI_8CH_HART_4-20 | T
BL-TT-658 | Analog Input Channel | 1 | 6 | CTRL-BAR | AI_8CH_HART_4-20 | T
CTRL-ARKC01CH07 | Analog Input Channel | 1 | 7 | CTRL-BAR | AI_8CH_HART_4-20 | F
CTRL-ARKC01CH08 | Analog Input Channel | 1 | 8 | CTRL-BAR | AI_8CH_HART_4-20 | F
BL-FV-660 | Analog Output Channel | 2 | 1 | CTRL-BAR | AO_8CH_HART_4-20_SER2 | F
BL-FV-661 | Analog Output Channel | 2 | 2 | CTRL-BAR | AO_8CH_HART_4-20_SER2 | F
BL-FV-662 | Analog Output Channel | 2 | 3 | CTRL-BAR | AO_8CH_HART_4-20_SER2 | T
BL-FV-663 | Analog Output Channel | 2 | 4 | CTRL-BAR | AO_8CH_HART_4-20_SER2 | T
CTRL-ARKC02CH05 | Analog Output Channel | 2 | 5 | CTRL-BAR | AO_8CH_HART_4-20_SER2 | F
CTRL-ARKC02CH06 | Analog Output Channel | 2 | 6 | CTRL-BAR | AO_8CH_HART_4-20_SER2 | F
CTRL-ARKC02CH07 | Analog Output Channel | 2 | 7 | CTRL-BAR | AO_8CH_HART_4-20_SER2 | F
CTRL-ARKC02CH08 | Analog Output Channel | 2 | 8 | CTRL-BAR | AO_8CH_HART_4-20_SER2 | F
BL-MT-670 | Discrete Input Channel | 3 | 1 | CTRL-BAR | MULTI_14CH | T
BL-MT-671 | Discrete Input Channel | 3 | 2 | CTRL-BAR | MULTI_14CH | T
BL-MT-672 | Discrete Input Channel | 3 | 3 | CTRL-BAR | MULTI_14CH | T
BL-MT-673 | Discrete Input Channel | 3 | 4 | CTRL-BAR | MULTI_14CH | T
BL-LSH-665 | Discrete Input Channel | 9 | 1 | CTRL-BAR | DI_8CH_115VAC_DCT | T
BL-LSH-666 | Discrete Input Channel | 9 | 2 | CTRL-BAR | DI_8CH_115VAC_DCT | T
BL-LSH-667 | Discrete Input Channel | 9 | 3 | CTRL-BAR | DI_8CH_115VAC_DCT | T
BL-LSH-668 | Discrete Input Channel | 9 | 4 | CTRL-BAR | DI_8CH_115VAC_DCT | T
CTRL-ARKC09CH05 | Discrete Input Channel | 9 | 5 | CTRL-BAR | DI_8CH_115VAC_DCT | F
CTRL-ARKC09CH06 | Discrete Input Channel | 9 | 6 | CTRL-BAR | DI_8CH_115VAC_DCT | F
CTRL-ARKC09CH07 | Discrete Input Channel | 9 | 7 | CTRL-BAR | DI_8CH_115VAC_DCT | F
CTRL-ARKC09CH08 | Discrete Input Channel | 9 | 8 | CTRL-BAR | DI_8CH_115VAC_DCT | F
BL-ZSC-601 | Discrete Input Channel | 10 | 1 | CTRL-BAR | DI_8CH_115VAC_DCT | T
BL-ZSO-601 | Discrete Input Channel | 10 | 2 | CTRL-BAR | DI_8CH_115VAC_DCT | T
BL-ZSC-602 | Discrete Input Channel | 10 | 3 | CTRL-BAR | DI_8CH_115VAC_DCT | T
BL-ZSO-602 | Discrete Input Channel | 10 | 4 | CTRL-BAR | DI_8CH_115VAC_DCT | T
BL-ZSC-603 | Discrete Input Channel | 10 | 5 | CTRL-BAR | DI_8CH_115VAC_DCT | T
BL-ZSO-603 | Discrete Input Channel | 10 | 6 | CTRL-BAR | DI_8CH_115VAC_DCT | T
BL-ZSC-604 | Discrete Input Channel | 10 | 7 | CTRL-BAR | DI_8CH_115VAC_DCT | T
BL-ZSO-604 | Discrete Input Channel | 10 | 8 | CTRL-BAR | DI_8CH_115VAC_DCT | T
BL-ZSC-605 | Discrete Input Channel | 11 | 1 | CTRL-BAR | DI_8CH_115VAC_DCT | T
BL-ZSO-605 | Discrete Input Channel | 11 | 2 | CTRL-BAR | DI_8CH_115VAC_DCT | T
BL-ZSC-606 | Discrete Input Channel | 11 | 3 | CTRL-BAR | DI_8CH_115VAC_DCT | T
BL-ZSO-606 | Discrete Input Channel | 11 | 4 | CTRL-BAR | DI_8CH_115VAC_DCT | T
BL-ZSC-607 | Discrete Input Channel | 11 | 5 | CTRL-BAR | DI_8CH_115VAC_DCT | T
BL-ZSO-607 | Discrete Input Channel | 11 | 6 | CTRL-BAR | DI_8CH_115VAC_DCT | T
BL-ZSC-608 | Discrete Input Channel | 11 | 7 | CTRL-BAR | DI_8CH_115VAC_DCT | T
BL-ZSO-608 | Discrete Input Channel | 11 | 8 | CTRL-BAR | DI_8CH_115VAC_DCT | T
BL-ZSC-609 | Discrete Input Channel | 12 | 1 | CTRL-BAR | DI_8CH_115VAC_DCT | T
BL-ZSO-609 | Discrete Input Channel | 12 | 2 | CTRL-BAR | DI_8CH_115VAC_DCT | T
BL-ZSC-610 | Discrete Input Channel | 12 | 3 | CTRL-BAR | DI_8CH_115VAC_DCT | T
BL-ZSO-610 | Discrete Input Channel | 12 | 4 | CTRL-BAR | DI_8CH_115VAC_DCT | T
BL-ZSC-611 | Discrete Input Channel | 12 | 5 | CTRL-BAR | DI_8CH_115VAC_DCT | T
BL-ZSO-611 | Discrete Input Channel | 12 | 6 | CTRL-BAR | DI_8CH_115VAC_DCT | T
BL-ZSC-612 | Discrete Input Channel | 12 | 7 | CTRL-BAR | DI_8CH_115VAC_DCT | T
BL-ZSO-612 | Discrete Input Channel | 12 | 8 | CTRL-BAR | DI_8CH_115VAC_DCT | T
BL-ZSC-613 | Discrete Input Channel | 13 | 1 | CTRL-BAR | DI_8CH_115VAC_DCT | T
BL-ZSO-613 | Discrete Input Channel | 13 | 2 | CTRL-BAR | DI_8CH_115VAC_DCT | T
BL-ZSC-614 | Discrete Input Channel | 13 | 3 | CTRL-BAR | DI_8CH_115VAC_DCT | T
BL-ZSO-614 | Discrete Input Channel | 13 | 4 | CTRL-BAR | DI_8CH_115VAC_DCT | T
BL-ZSC-615 | Discrete Input Channel | 13 | 5 | CTRL-BAR | DI_8CH_115VAC_DCT | T
BL-ZSO-615 | Discrete Input Channel | 13 | 6 | CTRL-BAR | DI_8CH_115VAC_DCT | T
BL-ZSC-616 | Discrete Input Channel | 13 | 7 | CTRL-BAR | DI_8CH_115VAC_DCT | T
BL-ZSO-616 | Discrete Input Channel | 13 | 8 | CTRL-BAR | DI_8CH_115VAC_DCT | T
BL-ZSC-617 | Discrete Input Channel | 14 | 1 | CTRL-BAR | DI_8CH_115VAC_DCT | T
BL-ZSO-617 | Discrete Input Channel | 14 | 2 | CTRL-BAR | DI_8CH_115VAC_DCT | T
BL-ZSC-618 | Discrete Input Channel | 14 | 3 | CTRL-BAR | DI_8CH_115VAC_DCT | T
BL-ZSO-618 | Discrete Input Channel | 14 | 4 | CTRL-BAR | DI_8CH_115VAC_DCT | T
BL-ZSC-619 | Discrete Input Channel | 14 | 5 | CTRL-BAR | DI_8CH_115VAC_DCT | T
BL-ZSO-619 | Discrete Input Channel | 14 | 6 | CTRL-BAR | DI_8CH_115VAC_DCT | T
BL-ZSC-620 | Discrete Input Channel | 14 | 7 | CTRL-BAR | DI_8CH_115VAC_DCT | T
BL-ZSO-620 | Discrete Input Channel | 14 | 8 | CTRL-BAR | DI_8CH_115VAC_DCT | T
BL-ZSC-621 | Discrete Input Channel | 15 | 1 | CTRL-BAR | DI_8CH_115VAC_DCT | T
BL-ZSO-621 | Discrete Input Channel | 15 | 2 | CTRL-BAR | DI_8CH_115VAC_DCT | T
BL-ZSC-622 | Discrete Input Channel | 15 | 3 | CTRL-BAR | DI_8CH_115VAC_DCT | T
BL-ZSO-622 | Discrete Input Channel | 15 | 4 | CTRL-BAR | DI_8CH_115VAC_DCT | T
BL-ZSC-623 | Discrete Input Channel | 15 | 5 | CTRL-BAR | DI_8CH_115VAC_DCT | T
BL-ZSO-623 | Discrete Input Channel | 15 | 6 | CTRL-BAR | DI_8CH_115VAC_DCT | T
BL-ZSC-624 | Discrete Input Channel | 15 | 7 | CTRL-BAR | DI_8CH_115VAC_DCT | T
BL-ZSO-624 | Discrete Input Channel | 15 | 8 | CTRL-BAR | DI_8CH_115VAC_DCT | T
BL-ZSC-625 | Discrete Input Channel | 16 | 1 | CTRL-BAR | DI_8CH_115VAC_DCT | T
BL-ZSO-625 | Discrete Input Channel | 16 | 2 | CTRL-BAR | DI_8CH_115VAC_DCT | T
BL-ZSC-626 | Discrete Input Channel | 16 | 3 | CTRL-BAR | DI_8CH_115VAC_DCT | T
BL-ZSO-626 | Discrete Input Channel | 16 | 4 | CTRL-BAR | DI_8CH_115VAC_DCT | T
BL-ZSC-627 | Discrete Input Channel | 16 | 5 | CTRL-BAR | DI_8CH_115VAC_DCT | T
BL-ZSO-627 | Discrete Input Channel | 16 | 6 | CTRL-BAR | DI_8CH_115VAC_DCT | T
BL-ZSC-628 | Discrete Input Channel | 16 | 7 | CTRL-BAR | DI_8CH_115VAC_DCT | T
BL-ZSO-628 | Discrete Input Channel | 16 | 8 | CTRL-BAR | DI_8CH_115VAC_DCT | T
BL-ZSC-629 | Discrete Input Channel | 17 | 1 | CTRL-BAR | DI_8CH_115VAC_DCT | T
BL-ZSO-629 | Discrete Input Channel | 17 | 2 | CTRL-BAR | DI_8CH_115VAC_DCT | T
BL-ZSC-630 | Discrete Input Channel | 17 | 3 | CTRL-BAR | DI_8CH_115VAC_DCT | T
BL-ZSO-630 | Discrete Input Channel | 17 | 4 | CTRL-BAR | DI_8CH_115VAC_DCT | T
BL-ZSC-631 | Discrete Input Channel | 17 | 5 | CTRL-BAR | DI_8CH_115VAC_DCT | T
BL-ZSO-631 | Discrete Input Channel | 17 | 6 | CTRL-BAR | DI_8CH_115VAC_DCT | T
BL-ZSC-632 | Discrete Input Channel | 17 | 7 | CTRL-BAR | DI_8CH_115VAC_DCT | T
BL-ZSO-632 | Discrete Input Channel | 17 | 8 | CTRL-BAR | DI_8CH_115VAC_DCT | T
BL-ZSC-633 | Discrete Input Channel | 18 | 1 | CTRL-BAR | DI_8CH_115VAC_DCT | T
BL-ZSO-633 | Discrete Input Channel | 18 | 2 | CTRL-BAR | DI_8CH_115VAC_DCT | T
BL-ZSC-634 | Discrete Input Channel | 18 | 3 | CTRL-BAR | DI_8CH_115VAC_DCT | T
BL-ZSO-634 | Discrete Input Channel | 18 | 4 | CTRL-BAR | DI_8CH_115VAC_DCT | T
BL-ZSC-635 | Discrete Input Channel | 18 | 5 | CTRL-BAR | DI_8CH_115VAC_DCT | T
BL-ZSO-635 | Discrete Input Channel | 18 | 6 | CTRL-BAR | DI_8CH_115VAC_DCT | T
BL-ZSC-636 | Discrete Input Channel | 18 | 7 | CTRL-BAR | DI_8CH_115VAC_DCT | T
BL-ZSO-636 | Discrete Input Channel | 18 | 8 | CTRL-BAR | DI_8CH_115VAC_DCT | T
BL-ZSC-637 | Discrete Input Channel | 19 | 1 | CTRL-BAR | DI_8CH_115VAC_DCT | T
BL-ZSO-637 | Discrete Input Channel | 19 | 2 | CTRL-BAR | DI_8CH_115VAC_DCT | T
BL-ZSC-638 | Discrete Input Channel | 19 | 3 | CTRL-BAR | DI_8CH_115VAC_DCT | T
BL-ZSO-638 | Discrete Input Channel | 19 | 4 | CTRL-BAR | DI_8CH_115VAC_DCT | T
BL-ZSC-639 | Discrete Input Channel | 19 | 5 | CTRL-BAR | DI_8CH_115VAC_DCT | T
BL-ZSO-639 | Discrete Input Channel | 19 | 6 | CTRL-BAR | DI_8CH_115VAC_DCT | T
BL-ZSC-640 | Discrete Input Channel | 19 | 7 | CTRL-BAR | DI_8CH_115VAC_DCT | T
BL-ZSO-640 | Discrete Input Channel | 19 | 8 | CTRL-BAR | DI_8CH_115VAC_DCT | T
BL-ZSC-641 | Discrete Input Channel | 20 | 1 | CTRL-BAR | DI_8CH_115VAC_DCT | T
BL-ZSO-641 | Discrete Input Channel | 20 | 2 | CTRL-BAR | DI_8CH_115VAC_DCT | T
BL-ZSC-642 | Discrete Input Channel | 20 | 3 | CTRL-BAR | DI_8CH_115VAC_DCT | T
BL-ZSO-642 | Discrete Input Channel | 20 | 4 | CTRL-BAR | DI_8CH_115VAC_DCT | T
BL-ZSC-643 | Discrete Input Channel | 20 | 5 | CTRL-BAR | DI_8CH_115VAC_DCT | T
BL-ZSO-643 | Discrete Input Channel | 20 | 6 | CTRL-BAR | DI_8CH_115VAC_DCT | T
BL-ZSC-644 | Discrete Input Channel | 20 | 7 | CTRL-BAR | DI_8CH_115VAC_DCT | T
BL-ZSO-644 | Discrete Input Channel | 20 | 8 | CTRL-BAR | DI_8CH_115VAC_DCT | T
BL-ZSC-645 | Discrete Input Channel | 21 | 1 | CTRL-BAR | DI_8CH_115VAC_DCT | T
BL-ZSO-645 | Discrete Input Channel | 21 | 2 | CTRL-BAR | DI_8CH_115VAC_DCT | T
CTRL-ARKC21CH03 | Discrete Input Channel | 21 | 3 | CTRL-BAR | DI_8CH_115VAC_DCT | F
CTRL-ARKC21CH04 | Discrete Input Channel | 21 | 4 | CTRL-BAR | DI_8CH_115VAC_DCT | F
CTRL-ARKC21CH05 | Discrete Input Channel | 21 | 5 | CTRL-BAR | DI_8CH_115VAC_DCT | F
CTRL-ARKC21CH06 | Discrete Input Channel | 21 | 6 | CTRL-BAR | DI_8CH_115VAC_DCT | F
CTRL-ARKC21CH07 | Discrete Input Channel | 21 | 7 | CTRL-BAR | DI_8CH_115VAC_DCT | F
CTRL-ARKC21CH08 | Discrete Input Channel | 21 | 8 | CTRL-BAR | DI_8CH_115VAC_DCT | F
CTRL-ARKC22CH01 | Discrete Input Channel | 22 | 1 | CTRL-BAR | DI_8CH_115VAC_DCT | F
CTRL-ARKC22CH02 | Discrete Input Channel | 22 | 2 | CTRL-BAR | DI_8CH_115VAC_DCT | F
CTRL-ARKC22CH03 | Discrete Input Channel | 22 | 3 | CTRL-BAR | DI_8CH_115VAC_DCT | F
CTRL-ARKC22CH04 | Discrete Input Channel | 22 | 4 | CTRL-BAR | DI_8CH_115VAC_DCT | F
CTRL-ARKC22CH05 | Discrete Input Channel | 22 | 5 | CTRL-BAR | DI_8CH_115VAC_DCT | F
CTRL-ARKC22CH06 | Discrete Input Channel | 22 | 6 | CTRL-BAR | DI_8CH_115VAC_DCT | F
CTRL-ARKC22CH07 | Discrete Input Channel | 22 | 7 | CTRL-BAR | DI_8CH_115VAC_DCT | F
CTRL-ARKC22CH08 | Discrete Input Channel | 22 | 8 | CTRL-BAR | DI_8CH_115VAC_DCT | F
BL-XY-601 | Discrete Output Channel(HD) | 23 | 1 | CTRL-BAR | DO_32CH_HD | T
BL-XY-602 | Discrete Output Channel(HD) | 23 | 2 | CTRL-BAR | DO_32CH_HD | T
BL-XY-603 | Discrete Output Channel(HD) | 23 | 3 | CTRL-BAR | DO_32CH_HD | T
BL-XY-604 | Discrete Output Channel(HD) | 23 | 4 | CTRL-BAR | DO_32CH_HD | T
BL-XY-605 | Discrete Output Channel(HD) | 23 | 5 | CTRL-BAR | DO_32CH_HD | T
BL-XY-606 | Discrete Output Channel(HD) | 23 | 6 | CTRL-BAR | DO_32CH_HD | T
BL-XY-607 | Discrete Output Channel(HD) | 23 | 7 | CTRL-BAR | DO_32CH_HD | T
BL-XY-608 | Discrete Output Channel(HD) | 23 | 8 | CTRL-BAR | DO_32CH_HD | T
BL-XY-609 | Discrete Output Channel(HD) | 23 | 9 | CTRL-BAR | DO_32CH_HD | T
BL-XY-610 | Discrete Output Channel(HD) | 23 | 10 | CTRL-BAR | DO_32CH_HD | T
BL-XY-611 | Discrete Output Channel(HD) | 23 | 11 | CTRL-BAR | DO_32CH_HD | T
BL-XY-612 | Discrete Output Channel(HD) | 23 | 12 | CTRL-BAR | DO_32CH_HD | T
BL-XY-613 | Discrete Output Channel(HD) | 23 | 13 | CTRL-BAR | DO_32CH_HD | T
BL-XY-614 | Discrete Output Channel(HD) | 23 | 14 | CTRL-BAR | DO_32CH_HD | T
BL-XY-615 | Discrete Output Channel(HD) | 23 | 15 | CTRL-BAR | DO_32CH_HD | T
BL-XY-616 | Discrete Output Channel(HD) | 23 | 16 | CTRL-BAR | DO_32CH_HD | T
BL-XY-617 | Discrete Output Channel(HD) | 23 | 17 | CTRL-BAR | DO_32CH_HD | T
BL-XY-618 | Discrete Output Channel(HD) | 23 | 18 | CTRL-BAR | DO_32CH_HD | T
BL-XY-619 | Discrete Output Channel(HD) | 23 | 19 | CTRL-BAR | DO_32CH_HD | T
BL-XY-620 | Discrete Output Channel(HD) | 23 | 20 | CTRL-BAR | DO_32CH_HD | T
BL-XY-621 | Discrete Output Channel(HD) | 23 | 21 | CTRL-BAR | DO_32CH_HD | T
BL-XY-622 | Discrete Output Channel(HD) | 23 | 22 | CTRL-BAR | DO_32CH_HD | T
BL-XY-623 | Discrete Output Channel(HD) | 23 | 23 | CTRL-BAR | DO_32CH_HD | T
BL-XY-624 | Discrete Output Channel(HD) | 23 | 24 | CTRL-BAR | DO_32CH_HD | T
BL-XY-625 | Discrete Output Channel(HD) | 23 | 25 | CTRL-BAR | DO_32CH_HD | T
BL-XY-626 | Discrete Output Channel(HD) | 23 | 26 | CTRL-BAR | DO_32CH_HD | T
BL-XY-627 | Discrete Output Channel(HD) | 23 | 27 | CTRL-BAR | DO_32CH_HD | T
BL-XY-628 | Discrete Output Channel(HD) | 23 | 28 | CTRL-BAR | DO_32CH_HD | T
BL-XY-629 | Discrete Output Channel(HD) | 23 | 29 | CTRL-BAR | DO_32CH_HD | T
BL-XY-630 | Discrete Output Channel(HD) | 23 | 30 | CTRL-BAR | DO_32CH_HD | T
BL-XY-631 | Discrete Output Channel(HD) | 23 | 31 | CTRL-BAR | DO_32CH_HD | T
BL-XY-632 | Discrete Output Channel(HD) | 23 | 32 | CTRL-BAR | DO_32CH_HD | T
BL-XY-633 | Discrete Output Channel(HD) | 24 | 1 | CTRL-BAR | DO_32CH_HD | T
BL-XY-634 | Discrete Output Channel(HD) | 24 | 2 | CTRL-BAR | DO_32CH_HD | T
BL-XY-635 | Discrete Output Channel(HD) | 24 | 3 | CTRL-BAR | DO_32CH_HD | T
BL-XY-636 | Discrete Output Channel(HD) | 24 | 4 | CTRL-BAR | DO_32CH_HD | T
BL-XY-637 | Discrete Output Channel(HD) | 24 | 5 | CTRL-BAR | DO_32CH_HD | T
BL-XY-638 | Discrete Output Channel(HD) | 24 | 6 | CTRL-BAR | DO_32CH_HD | T
BL-XY-639 | Discrete Output Channel(HD) | 24 | 7 | CTRL-BAR | DO_32CH_HD | T
BL-XY-640 | Discrete Output Channel(HD) | 24 | 8 | CTRL-BAR | DO_32CH_HD | T
BL-XY-641 | Discrete Output Channel(HD) | 24 | 9 | CTRL-BAR | DO_32CH_HD | T
BL-XY-642 | Discrete Output Channel(HD) | 24 | 10 | CTRL-BAR | DO_32CH_HD | T
BL-XY-643 | Discrete Output Channel(HD) | 24 | 11 | CTRL-BAR | DO_32CH_HD | T
BL-XY-644 | Discrete Output Channel(HD) | 24 | 12 | CTRL-BAR | DO_32CH_HD | T
BL-XY-645 | Discrete Output Channel(HD) | 24 | 13 | CTRL-BAR | DO_32CH_HD | T
BL-XY-660 | Output for Solenoid for FV-660 | 24 | 14 | CTRL-BAR | DO_32CH_HD | T
BL-XY-661 | Output for Solenoid for FV-661 | 24 | 15 | CTRL-BAR | DO_32CH_HD | T
BL-XY-662 | Output for Solenoid for FV-662 | 24 | 16 | CTRL-BAR | DO_32CH_HD | T
BL-XY-663 | Output for Solenoid for FV-663 | 24 | 17 | CTRL-BAR | DO_32CH_HD | T
CTRL-ARKC24CH18 | Discrete Output Channel(HD) | 24 | 18 | CTRL-BAR | DO_32CH_HD | F
CTRL-ARKC24CH19 | Discrete Output Channel(HD) | 24 | 19 | CTRL-BAR | DO_32CH_HD | F
CTRL-ARKC24CH20 | Discrete Output Channel(HD) | 24 | 20 | CTRL-BAR | DO_32CH_HD | F
CTRL-ARKC24CH21 | Discrete Output Channel(HD) | 24 | 21 | CTRL-BAR | DO_32CH_HD | F
CTRL-ARKC24CH22 | Discrete Output Channel(HD) | 24 | 22 | CTRL-BAR | DO_32CH_HD | F
CTRL-ARKC24CH23 | Discrete Output Channel(HD) | 24 | 23 | CTRL-BAR | DO_32CH_HD | F
CTRL-ARKC24CH24 | Discrete Output Channel(HD) | 24 | 24 | CTRL-BAR | DO_32CH_HD | F
CTRL-ARKC24CH25 | Discrete Output Channel(HD) | 24 | 25 | CTRL-BAR | DO_32CH_HD | F
CTRL-ARKC24CH26 | Discrete Output Channel(HD) | 24 | 26 | CTRL-BAR | DO_32CH_HD | F
CTRL-ARKC24CH27 | Discrete Output Channel(HD) | 24 | 27 | CTRL-BAR | DO_32CH_HD | F
CTRL-ARKC24CH28 | Discrete Output Channel(HD) | 24 | 28 | CTRL-BAR | DO_32CH_HD | F
CTRL-ARKC24CH29 | Discrete Output Channel(HD) | 24 | 29 | CTRL-BAR | DO_32CH_HD | F
CTRL-ARKC24CH30 | Discrete Output Channel(HD) | 24 | 30 | CTRL-BAR | DO_32CH_HD | F
CTRL-ARKC24CH31 | Discrete Output Channel(HD) | 24 | 31 | CTRL-BAR | DO_32CH_HD | F
CTRL-ARKC24CH32 | Discrete Output Channel(HD) | 24 | 32 | CTRL-BAR | DO_32CH_HD | F
B-FT-300 | BLR 3 STEAM FLOW | 1 | 1 | CTRL-BLR | AI_8CH_HART_4-20 | T
B-FT-301 | BLR 3 GAS FLOW | 1 | 2 | CTRL-BLR | AI_8CH_HART_4-20 | T
B-PT-301 | BLR 3 GAS PRES | 1 | 3 | CTRL-BLR | AI_8CH_HART_4-20 | T
B-TT-301 | BLR 3 GAS TEMP | 1 | 4 | CTRL-BLR | AI_8CH_HART_4-20 | T
B-FT-302 | BLR 3 AIR FLOW | 1 | 5 | CTRL-BLR | AI_8CH_HART_4-20 | T
B-LT-303A | BLR 3 DRUM LEVEL A | 1 | 6 | CTRL-BLR | AI_8CH_HART_4-20 | T
B-AT-304 | #3 BOILER O2 | 1 | 7 | CTRL-BLR | AI_8CH_HART_4-20 | T
B-PT-305 | BLR 3 DRUM PRES | 1 | 8 | CTRL-BLR | AI_8CH_HART_4-20 | T
B-AT-101 | Coal Pit O2 | 2 | 1 | CTRL-BLR | AI_8CH_HART_4-20 | F
B-PT-116 | Low Pressure Steam | 2 | 2 | CTRL-BLR | AI_8CH_HART_4-20 | T
B-FT-102 | 150# Steam Flow To 25# Letdown Station | 2 | 3 | CTRL-BLR | AI_8CH_HART_4-20 | T
B-PT-143 | Softwater Pressure To Deaerator | 2 | 4 | CTRL-BLR | AI_8CH_HART_4-20 | T
B-PT-131 | 600# Letdown To 150# Stairs Side | 2 | 5 | CTRL-BLR | AI_8CH_HART_4-20 | T
B-PT-132 | 600# Letdown To 150# Wall Side | 2 | 6 | CTRL-BLR | AI_8CH_HART_4-20 | T
B-TT-131 | 600# Letdown To 150# Stairs Side | 2 | 7 | CTRL-BLR | AI_8CH_HART_4-20 | T
B-TT-132 | 600# Letdown To 150# Wall Side | 2 | 8 | CTRL-BLR | AI_8CH_HART_4-20 | T
B-FT-400 | BLR 4 STEAM FLOW | 3 | 1 | CTRL-BLR | AI_8CH_HART_4-20 | T
B-FT-401 | BLR 4 GAS FLOW | 3 | 2 | CTRL-BLR | AI_8CH_HART_4-20 | T
B-PT-401 | BLR 4 GAS PRES | 3 | 3 | CTRL-BLR | AI_8CH_HART_4-20 | T
B-TT-401 | BLR 4 GAS TEMP | 3 | 4 | CTRL-BLR | AI_8CH_HART_4-20 | T
B-FT-402 | BLR 4 AIR FLOW | 3 | 5 | CTRL-BLR | AI_8CH_HART_4-20 | T
B-LT-403A | BLR 4 DRUM LEVEL A | 3 | 6 | CTRL-BLR | AI_8CH_HART_4-20 | T
B-AT-404 | #4 BOILER | 3 | 7 | CTRL-BLR | AI_8CH_HART_4-20 | T
B-PT-405 | BLR 4 DRUM PRES | 3 | 8 | CTRL-BLR | AI_8CH_HART_4-20 | T
B-FT-135 | SOFTWATER TO DEAERATOR | 4 | 1 | CTRL-BLR | AI_8CH_HART_4-20 | T
B-FT-123 | WATER SOFTENER #1 FLOW | 4 | 2 | CTRL-BLR | AI_8CH_HART_4-20 | T
B-FT-124 | WATER SOFTENER #2 FLOW | 4 | 3 | CTRL-BLR | AI_8CH_HART_4-20 | T
B-FT-114 | ELEC FEEDWATER BYPASS FLOW | 4 | 4 | CTRL-BLR | AI_8CH_HART_4-20 | T
B-FT-116 | FEEDWATER BYPASS FLOW | 4 | 5 | CTRL-BLR | AI_8CH_HART_4-20 | T
B-FT-118 | FEEDWATER BYPASS FLOW | 4 | 6 | CTRL-BLR | AI_8CH_HART_4-20 | T
B-PT-120 | FEEDWATER PUMPS HEADER PRESSURE | 4 | 7 | CTRL-BLR | AI_8CH_HART_4-20 | T
B-PT-122 | REFINERY GAS PRESSURE | 4 | 8 | CTRL-BLR | AI_8CH_HART_4-20 | T
B-FCV-301 | BLR 3 GAS FLOW VALVE | 6 | 1 | CTRL-BLR | AO_8CH_HART_4-20 | T
B-FCV-302 | BLR 3 AIR DAMPER | 6 | 2 | CTRL-BLR | AO_8CH_HART_4-20 | T
B-LCV-303 | BLR 3 LEVEL VALVE | 6 | 3 | CTRL-BLR | AO_8CH_HART_4-20 | T
B-FCV-112 | AUX FEEDWATER BYPASS | 6 | 4 | CTRL-BLR | AO_8CH_HART_4-20 | T
B-FCV-114 | ELEC FEEDWATER BYPASS VALVE | 6 | 5 | CTRL-BLR | AO_8CH_HART_4-20 | T
B-FCV-116 | FEEDWATER FLOW BYPASS VALVE | 6 | 6 | CTRL-BLR | AO_8CH_HART_4-20 | T
CTRL-BLRC06CH07 | Analog Output Channel | 6 | 7 | CTRL-BLR | AO_8CH_HART_4-20 | F
B-PV-116 | 150/25 Letdown | 6 | 8 | CTRL-BLR | AO_8CH_HART_4-20 | T
B-FCV-401 | BLR 4 GAS FLOW VALVE | 7 | 1 | CTRL-BLR | AO_8CH_HART_4-20 | T
B-FCV-402 | BLR 4 AIR DAMPER | 7 | 2 | CTRL-BLR | AO_8CH_HART_4-20 | T
CTRL-BLRC07CH03 | BAD CHANNEL | 7 | 3 | CTRL-BLR | AO_8CH_HART_4-20 | F
B-PCV-122 | NFG TO RG VALVE | 7 | 4 | CTRL-BLR | AO_8CH_HART_4-20 | T
B-LCV-403 | BLR 4 LEVEL VALVE | 7 | 5 | CTRL-BLR | AO_8CH_HART_4-20 | T
B-LV-121 | Soft Water Tank Level Control Valve | 7 | 6 | CTRL-BLR | AO_8CH_HART_4-20 | T
B-PV-138 | 150# STEAM RELIEF VALVE | 7 | 7 | CTRL-BLR | AO_8CH_HART_4-20 | T
CTRL-BLRC07CH08 | Analog Output Channel | 7 | 8 | CTRL-BLR | AO_8CH_HART_4-20 | F
B-PV-132 | 600# Letdown To 150# Valve Wall Side | 8 | 1 | CTRL-BLR | AO_8CH_HART_4-20_SER2 | T
B-TV-132 | 600# Letdown To 150# Valve Wall Side | 8 | 2 | CTRL-BLR | AO_8CH_HART_4-20_SER2 | T
B-TV-131 | 600# Letdown To 150# Valve Stair Side | 8 | 3 | CTRL-BLR | AO_8CH_HART_4-20_SER2 | T
B-PV-131 | 600# Letdown To 150# Valve Stairs Side | 8 | 4 | CTRL-BLR | AO_8CH_HART_4-20_SER2 | T
B-LV-151 | DEAERATOR LEVEL | 8 | 5 | CTRL-BLR | AO_8CH_HART_4-20_SER2 | T
B-PV-116B | 25# Steam Relief Valve | 8 | 6 | CTRL-BLR | AO_8CH_HART_4-20_SER2 | T
B-LV-180 | Madden Water Level | 8 | 7 | CTRL-BLR | AO_8CH_HART_4-20_SER2 | T
B-PV-102 | 25# Steam Pressure To Deaerator Valve | 8 | 8 | CTRL-BLR | AO_8CH_HART_4-20_SER2 | T
B-PT-110 | STAM HEADER PRES | 9 | 1 | CTRL-BLR | AI_8CH_HART_4-20 | T
B-FT-111 | REFINERY GAS AT MILL STREET | 9 | 2 | CTRL-BLR | AI_8CH_HART_4-20 | T
B-PT-111 | REFINERY GAS AT MILL STREET | 9 | 3 | CTRL-BLR | AI_8CH_HART_4-20 | T
B-TT-111 | REFINERY GAS AT MILL STREET | 9 | 4 | CTRL-BLR | AI_8CH_HART_4-20 | T
B-FT-112 | AUX FEEDWATER BYPASS | 9 | 5 | CTRL-BLR | AI_8CH_HART_4-20 | T
B-PT-140 | INSTRUMENT AIR PRESSURE | 9 | 6 | CTRL-BLR | AI_8CH_HART_4-20 | T
B-LT-180 | Madden Water Level | 9 | 7 | CTRL-BLR | AI_8CH_HART_4-20 | T
B-TT-181 | Water Inlet | 9 | 8 | CTRL-BLR | AI_8CH_HART_4-20 | T
B-TT-182 | Water Outlet | 11 | 1 | CTRL-BLR | AI_8CH_HART_4-20_SER2 | T
B-TT-183 | Water to Drain | 11 | 2 | CTRL-BLR | AI_8CH_HART_4-20_SER2 | T
B-PT-102 | 25# STEAM PRESSURE TO DEARATOR | 11 | 3 | CTRL-BLR | AI_8CH_HART_4-20_SER2 | T
B-FT-132 | 25# STEAM FLOW TO DEARATOR | 11 | 4 | CTRL-BLR | AI_8CH_HART_4-20_SER2 | T
B-LT-151 | Deaertor Guided Wave Radar Level Control | 11 | 5 | CTRL-BLR | AI_8CH_HART_4-20_SER2 | T
B-LT-152 | DEARATOR LEVEL INDICATOR | 11 | 6 | CTRL-BLR | AI_8CH_HART_4-20_SER2 | T
T-FT-150 | TG1 150# EXHAUST STEAM | 11 | 7 | CTRL-BLR | AI_8CH_HART_4-20_SER2 | T
B-LT-121 | Soft Water Tank Level | 11 | 8 | CTRL-BLR | AI_8CH_HART_4-20_SER2 | T
B-LSH-184 | High Water Level | 12 | 1 | CTRL-BLR | DI_8CH_24VDC_DCT_SER2 | T
B-BLR6-PURGE | GO TO PURGE POSITION | 12 | 2 | CTRL-BLR | DI_8CH_24VDC_DCT_SER2 | T
B-BLR6-LTOFF | GO TO LIGHTOFF POSITION | 12 | 3 | CTRL-BLR | DI_8CH_24VDC_DCT_SER2 | T
B-TSH-699 | LUBE OIL SUPPLY TEMPERATURE HIGH ALARM | 12 | 4 | CTRL-BLR | DI_8CH_24VDC_DCT_SER2 | T
B-PDS-700 | LUBE OIL DIFF PRESSURE HIGH ALARM | 12 | 5 | CTRL-BLR | DI_8CH_24VDC_DCT_SER2 | T
B-BLR6-RUN | BOILER RUNNING | 12 | 6 | CTRL-BLR | DI_8CH_24VDC_DCT_SER2 | T
CTRL-BLRC12CH07 | Discrete Input Channel | 12 | 7 | CTRL-BLR | DI_8CH_24VDC_DCT_SER2 | F
CTRL-BLRC12CH08 | Discrete Input Channel | 12 | 8 | CTRL-BLR | DI_8CH_24VDC_DCT_SER2 | F
B-XY-ALARM | BOILER HS EXTERNAL ALARM | 13 | 1 | CTRL-BLR | DO_8CH_24VDC_HSS_SER2 | T
B-EXT-HRN | Discrete Horn Front of 5 Boiler | 13 | 2 | CTRL-BLR | DO_8CH_24VDC_HSS_SER2 | T
B-XY-ALARM6 | Boiler #6 Strobe Light | 13 | 3 | CTRL-BLR | DO_8CH_24VDC_HSS_SER2 | T
B-EXT-HRN6 | Boiler #6 External Horn | 13 | 4 | CTRL-BLR | DO_8CH_24VDC_HSS_SER2 | T
CTRL-BLRC13CH05 | Discrete Output Channel | 13 | 5 | CTRL-BLR | DO_8CH_24VDC_HSS_SER2 | F
CTRL-BLRC13CH06 | Discrete Output Channel | 13 | 6 | CTRL-BLR | DO_8CH_24VDC_HSS_SER2 | F
CTRL-BLRC13CH07 | Discrete Output Channel | 13 | 7 | CTRL-BLR | DO_8CH_24VDC_HSS_SER2 | F
CTRL-BLRC13CH08 | Discrete Output Channel | 13 | 8 | CTRL-BLR | DO_8CH_24VDC_HSS_SER2 | F
B-LSH-5 | HIGH SUMP LEVEL | 15 | 1 | CTRL-BLR | DI_8CH_115VAC_ISO | T
B-ESL-2 | UPS TROUBLE | 15 | 2 | CTRL-BLR | DI_8CH_115VAC_ISO | T
B-INT-HRN | Boiler 5 Internal Horn Input | 15 | 3 | CTRL-BLR | DI_8CH_115VAC_ISO | T
B-LSL-100 | V-100 CONDENSATE LOW LEVEL | 15 | 4 | CTRL-BLR | DI_8CH_115VAC_ISO | T
B-LSLL-100 | V-100 CONDENSATE LOW LOW LEVEL | 15 | 5 | CTRL-BLR | DI_8CH_115VAC_ISO | T
B-LSM-100 | V-100 INTERFACE LOW LEVEL | 15 | 6 | CTRL-BLR | DI_8CH_115VAC_ISO | T
B-SYSPS-ALM | DELTAV SYSTEM POWER SUPPLY FAULT | 15 | 7 | CTRL-BLR | DI_8CH_115VAC_ISO | T
B-DCSPS-ALM | DELTAV BULK 24 VDC POWER SUPPLY FAULT | 15 | 8 | CTRL-BLR | DI_8CH_115VAC_ISO | T
CTRL-BLRC16CH01 | Discrete Input Channel | 16 | 1 | CTRL-BLR | DI_8CH_115VAC_ISO | F
CTRL-BLRC16CH02 | Discrete Input Channel | 16 | 2 | CTRL-BLR | DI_8CH_115VAC_ISO | F
CTRL-BLRC16CH03 | Discrete Input Channel | 16 | 3 | CTRL-BLR | DI_8CH_115VAC_ISO | F
CTRL-BLRC16CH04 | Discrete Input Channel | 16 | 4 | CTRL-BLR | DI_8CH_115VAC_ISO | F
CTRL-BLRC16CH05 | Discrete Input Channel | 16 | 5 | CTRL-BLR | DI_8CH_115VAC_ISO | F
CTRL-BLRC16CH06 | Discrete Input Channel | 16 | 6 | CTRL-BLR | DI_8CH_115VAC_ISO | F
CTRL-BLRC16CH07 | Discrete Input Channel | 16 | 7 | CTRL-BLR | DI_8CH_115VAC_ISO | F
CTRL-BLRC16CH08 | Discrete Input Channel | 16 | 8 | CTRL-BLR | DI_8CH_115VAC_ISO | F
B-FT-108 | DEARATOR RETURN FLOW | 17 | 1 | CTRL-BLR | AI_8CH_HART_4-20_SER2 | T
B-PT-106 | Steam ID Sump Oil Pressure | 17 | 2 | CTRL-BLR | AI_8CH_HART_4-20_SER2 | T
B-FT-120 | 600#FLOW TO 150#LETDOWN | 17 | 3 | CTRL-BLR | AI_8CH_HART_4-20_SER2 | T
B-AT-102A | UPPER GAS DETECTOR | 17 | 4 | CTRL-BLR | AI_8CH_HART_4-20_SER2 | T
B-AT-102B | LOWER GAS DETECTOR | 17 | 5 | CTRL-BLR | AI_8CH_HART_4-20_SER2 | T
B-LT-303B | BLR 3 DRUM LEVEL B | 17 | 6 | CTRL-BLR | AI_8CH_HART_4-20_SER2 | T
B-LT-403B | BLR 4 DRUM LEVEL B | 17 | 7 | CTRL-BLR | AI_8CH_HART_4-20_SER2 | T
B-FT-125 | WATER SOFTENER #3 FLOW | 17 | 8 | CTRL-BLR | AI_8CH_HART_4-20_SER2 | T
B-AT-604 | STACK 02 ANALYZER | 18 | 1 | CTRL-BLR | AI_8CH_HART_4-20_SER2 | T
B-AT-676A | BOILER #6 ANALYZER | 18 | 2 | CTRL-BLR | AI_8CH_HART_4-20_SER2 | T
B-AT-676B | BOILER #6 ANALYZER | 18 | 3 | CTRL-BLR | AI_8CH_HART_4-20_SER2 | T
B-AT-676C | BOILER #6 ANALYZER | 18 | 4 | CTRL-BLR | AI_8CH_HART_4-20_SER2 | T
B-AT-676D | BOILER #6 ANALYZER | 18 | 5 | CTRL-BLR | AI_8CH_HART_4-20_SER2 | T
B-FT-600 | SUPERHEATER STEAM OUTLET FLOW | 18 | 6 | CTRL-BLR | AI_8CH_HART_4-20_SER2 | T
B-FT-601 | FUEL GAS SUPPLY FLOW | 18 | 7 | CTRL-BLR | AI_8CH_HART_4-20_SER2 | T
B-FT-602 | COMBUSTION AIR FLOW | 18 | 8 | CTRL-BLR | AI_8CH_HART_4-20_SER2 | T
B-FT-610 | BOILER FEED WATER INLET FLOW | 19 | 1 | CTRL-BLR | AI_8CH_HART_4-20_SER2 | T
B-FT-677 | CONTINUOUS BLOW DOWN FLOW | 19 | 2 | CTRL-BLR | AI_8CH_HART_4-20_SER2 | T
B-LT-603 | STEAM DRUM LEVEL | 19 | 3 | CTRL-BLR | AI_8CH_HART_4-20_SER2 | T
B-PT-601 | BOILER #6 NATURAL GAS PRESSURE | 19 | 4 | CTRL-BLR | AI_8CH_HART_4-20_SER2 | T
B-PT-605 | STEAM DRUM PRESSURE | 19 | 5 | CTRL-BLR | AI_8CH_HART_4-20_SER2 | T
B-PT-638 | BOILER RFG PRESSURE CONTROL | 19 | 6 | CTRL-BLR | AI_8CH_HART_4-20_SER2 | T
B-PT-665 | FURNACE DRAFT PRESSURE | 19 | 7 | CTRL-BLR | AI_8CH_HART_4-20_SER2 | T
B-ST-698 | TURBINE TACHOMETER | 19 | 8 | CTRL-BLR | AI_8CH_HART_4-20_SER2 | T
B-TT-601 | BOILER #6 NATURAL GAS TEMPERATURE | 20 | 1 | CTRL-BLR | AI_8CH_HART_4-20_SER2 | T
B-TT-606 | BOILER FLUE GAS OUTLET TEMPERATURE | 20 | 2 | CTRL-BLR | AI_8CH_HART_4-20_SER2 | T
B-TT-607 | ECONOMIZER FLUE GAS OUTLET TEMPERATURE | 20 | 3 | CTRL-BLR | AI_8CH_HART_4-20_SER2 | T
B-TT-608 | ECONOMIZER INLET BOILER FEED WATER TEMP | 20 | 4 | CTRL-BLR | AI_8CH_HART_4-20_SER2 | T
B-TT-609 | ECONOMIZER OUTLET BOILER FEED WATER TEMP | 20 | 5 | CTRL-BLR | AI_8CH_HART_4-20_SER2 | T
B-TT-616 | SUPERHEATER STEAM OUTLET TEMP | 20 | 6 | CTRL-BLR | AI_8CH_HART_4-20_SER2 | T
B-TT-687 | TURBINE STEAM END JOURNAL BEARING | 20 | 7 | CTRL-BLR | AI_8CH_HART_4-20_SER2 | T
B-TT-688 | TURBINE EXHAUST END JOURNAL BEARING | 20 | 8 | CTRL-BLR | AI_8CH_HART_4-20_SER2 | T
B-TT-689 | TURBINE THRUST BEARING | 21 | 1 | CTRL-BLR | AI_8CH_HART_4-20_SER2 | T
B-TT-692 | GEAR BOX GEAR HIGH SPEED SHAFT END | 21 | 2 | CTRL-BLR | AI_8CH_HART_4-20_SER2 | T
B-TT-693 | GEAR BOX GEAR HIGH SPEED BLIND END | 21 | 3 | CTRL-BLR | AI_8CH_HART_4-20_SER2 | T
B-TT-694 | GEAR BOX GEAR LOW SPEED SHAFT END | 21 | 4 | CTRL-BLR | AI_8CH_HART_4-20_SER2 | T
B-TT-695 | GEAR BOX GEAR LOW SPEED BLIND END | 21 | 5 | CTRL-BLR | AI_8CH_HART_4-20_SER2 | T
B-VE-690 | GEAR BOX VIBRATION PROBE | 21 | 6 | CTRL-BLR | AI_8CH_HART_4-20_SER2 | T
B-VE-691 | GEAR BOX VIBRATION PROBE | 21 | 7 | CTRL-BLR | AI_8CH_HART_4-20_SER2 | T
B-VT-683 | TURBINE RADIAL VIBRATION TRANSMITTER | 21 | 8 | CTRL-BLR | AI_8CH_HART_4-20_SER2 | T
B-VT-684 | TURBINE RADIAL VIBRATION TRANSMITTER | 22 | 1 | CTRL-BLR | AI_8CH_HART_4-20_SER2 | T
B-VT-685 | TURBINE RADIAL VIBRATION TRANSMITTER | 22 | 2 | CTRL-BLR | AI_8CH_HART_4-20_SER2 | T
B-VT-686 | TURBINE RADIAL VIBRATION TRANSMITTER | 22 | 3 | CTRL-BLR | AI_8CH_HART_4-20_SER2 | T
B-VT-696 | TURBINE AXIAL VIBRATION TRANSMITTER | 22 | 4 | CTRL-BLR | AI_8CH_HART_4-20_SER2 | T
B-VT-697 | TURBINE KEYPHASOR VIBRATION TRANSMITTER | 22 | 5 | CTRL-BLR | AI_8CH_HART_4-20_SER2 | T
B-ZT-601 | FUEL GAS SUPPLY FLOW CONTROL | 22 | 6 | CTRL-BLR | AI_8CH_HART_4-20_SER2 | T
B-ZT-602 | FD FAN INLET DAMPER POSITION FEEDBACK | 22 | 7 | CTRL-BLR | AI_8CH_HART_4-20_SER2 | T
B-ZT-661 | FD FAN INLET VANE DRIVE | 22 | 8 | CTRL-BLR | AI_8CH_HART_4-20_SER2 | T
B-ZT-669 | STACK INLET DAMPER POSITION FEEDBACK | 23 | 1 | CTRL-BLR | AI_8CH_HART_4-20_SER2 | T
B-ZT-670 | FGR INLET DAMPER POSITION FEEDBACK | 23 | 2 | CTRL-BLR | AI_8CH_HART_4-20_SER2 | T
B-PT-680 | LUBE OIL SUPPY PRESSURE | 23 | 3 | CTRL-BLR | AI_8CH_HART_4-20_SER2 | T
B-FT-612 | BOILER #6 RFG FLOW | 23 | 4 | CTRL-BLR | AI_8CH_HART_4-20_SER2 | T
CTRL-BLRC23CH05 | Analog Input Channel | 23 | 5 | CTRL-BLR | AI_8CH_HART_4-20_SER2 | F
CTRL-BLRC23CH06 | Analog Input Channel | 23 | 6 | CTRL-BLR | AI_8CH_HART_4-20_SER2 | F
CTRL-BLRC23CH07 | Analog Input Channel | 23 | 7 | CTRL-BLR | AI_8CH_HART_4-20_SER2 | F
CTRL-BLRC23CH08 | Analog Input Channel | 23 | 8 | CTRL-BLR | AI_8CH_HART_4-20_SER2 | F
B-FY-601 | FUEL GAS SUPPLY FLOW CONTROL | 25 | 1 | CTRL-BLR | AO_8CH_HART_4-20_SER2 | T
B-FY-602 | FD FAN INLET DAMPER POSITIONER | 25 | 2 | CTRL-BLR | AO_8CH_HART_4-20_SER2 | T
B-FY-610 | BOILER FEED WATER INLET FLOW | 25 | 3 | CTRL-BLR | AO_8CH_HART_4-20_SER2 | T
B-FY-661 | FD FAN INLET VANE DRIVE POSITIONER | 25 | 4 | CTRL-BLR | AO_8CH_HART_4-20_SER2 | T
B-FY-669 | STACK INLET DAMPER POSITIONER | 25 | 5 | CTRL-BLR | AO_8CH_HART_4-20_SER2 | T
B-FY-670 | FGR INLET DAMPER POSITIONER | 25 | 6 | CTRL-BLR | AO_8CH_HART_4-20_SER2 | T
B-PY-638 | BOILER RFG PRESSURE CONTROL | 25 | 7 | CTRL-BLR | AO_8CH_HART_4-20_SER2 | T
CTRL-BLRC25CH08 | Analog Output Channel | 25 | 8 | CTRL-BLR | AO_8CH_HART_4-20_SER2 | F
B-PT-11 | MILL STREET SWEET GAS PRESSURE | 26 | 1 | CTRL-BLR | AI_8CH_HART_4-20_SER2 | T
B-PT-10 | MILL STREET REFINERY GAS PRESSURE | 26 | 2 | CTRL-BLR | AI_8CH_HART_4-20_SER2 | T
B-FT-13A | MILL STREET SWEET LOW NFG FLOW | 26 | 3 | CTRL-BLR | AI_8CH_HART_4-20_SER2 | T
B-FT-13B | MILL STREET SWEET HI NFG FLOW | 26 | 4 | CTRL-BLR | AI_8CH_HART_4-20_SER2 | T
B-FT-12A | MILL STREET REFINERY LOW NFG FLOW | 26 | 5 | CTRL-BLR | AI_8CH_HART_4-20_SER2 | T
B-FT-12B | MILL STREET REFINERY HI NFG FLOW | 26 | 6 | CTRL-BLR | AI_8CH_HART_4-20_SER2 | T
B-FT-14 | MILL STREET NFG PILOTS FLOW | 26 | 7 | CTRL-BLR | AI_8CH_HART_4-20_SER2 | T
CTRL-BLRC26CH08 | Analog Input Channel | 26 | 8 | CTRL-BLR | AI_8CH_HART_4-20_SER2 | F
B-PY-4 | MILL STREET REFINERY NFG VALVE "SMALL" | 27 | 1 | CTRL-BLR | AO_8CH_HART_4-20_SER2 | T
B-PY-2 | MILL STREET REFINERY NFG VALVE "BIG" | 27 | 2 | CTRL-BLR | AO_8CH_HART_4-20_SER2 | T
B-PY-7 | MILL STREET SWEET NFG VALVE "SMALL" | 27 | 3 | CTRL-BLR | AO_8CH_HART_4-20_SER2 | T
B-PY-5 | MILL STREET SWEET NFG VALVE "BIG" | 27 | 4 | CTRL-BLR | AO_8CH_HART_4-20_SER2 | T
CTRL-BLRC27CH05 | Analog Output Channel | 27 | 5 | CTRL-BLR | AO_8CH_HART_4-20_SER2 | F
CTRL-BLRC27CH06 | Analog Output Channel | 27 | 6 | CTRL-BLR | AO_8CH_HART_4-20_SER2 | F
CTRL-BLRC27CH07 | Analog Output Channel | 27 | 7 | CTRL-BLR | AO_8CH_HART_4-20_SER2 | F
CTRL-BLRC27CH08 | Analog Output Channel | 27 | 8 | CTRL-BLR | AO_8CH_HART_4-20_SER2 | F
B-PT-138 | CITY WATER PRESSURE | 29 | 1 | CTRL-BLR | AI_8CH_HART_4-20_SER2 | T
B-FT-103 | 25# STEAM TO REFINERY | 29 | 2 | CTRL-BLR | AI_8CH_HART_4-20_SER2 | T
B-FT-104 | 150# STEAM TO REFINERY | 29 | 3 | CTRL-BLR | AI_8CH_HART_4-20_SER2 | T
B-FT-105A_B | 25# STEAM TO/FROM MEK | 29 | 4 | CTRL-BLR | AI_8CH_HART_4-20_SER2 | T
B-FT-310 | BLR 3 FEEDWATER FLOW | 29 | 5 | CTRL-BLR | AI_8CH_HART_4-20_SER2 | T
B-FT-410 | BLR 4 FEEDWATER FLOW | 29 | 6 | CTRL-BLR | AI_8CH_HART_4-20_SER2 | T
CTRL-BLRC29CH07 | Analog Input Channel | 29 | 7 | CTRL-BLR | AI_8CH_HART_4-20_SER2 | F
CTRL-BLRC29CH08 | Analog Input Channel | 29 | 8 | CTRL-BLR | AI_8CH_HART_4-20_SER2 | F
B-DS-679 | GEAR BOX OIL FILTER | 30 | 1 | CTRL-BLR | DI_8CH_24VDC_DCT_SER2 | T
B-LS-678 | GEAR BOX OIL RESOVIOR | 30 | 2 | CTRL-BLR | DI_8CH_24VDC_DCT_SER2 | T
SPARE680 | MADE SPARE ( WAS LUBE OIL SUPPLY PRESSURE) | 30 | 3 | CTRL-BLR | DI_8CH_24VDC_DCT_SER2 | F
B-TS-681 | GEAR BOX OIL FILTER | 30 | 4 | CTRL-BLR | DI_8CH_24VDC_DCT_SER2 | T
B-XS-682A | TURBINE TRIPPED | 30 | 5 | CTRL-BLR | DI_8CH_24VDC_DCT_SER2 | T
B-ZSC-610 | BOILER FEED WATER INLET FLOW | 30 | 6 | CTRL-BLR | DI_8CH_24VDC_DCT_SER2 | T
B-ZSC-671 | BOILER #6 NATURAL GAS SHUTDOWN VALVE | 30 | 7 | CTRL-BLR | DI_8CH_24VDC_DCT_SER2 | T
B-ZSC-672 | BOILER #6 PILOT NG SHUTDOWN VALVE | 30 | 8 | CTRL-BLR | DI_8CH_24VDC_DCT_SER2 | T
B-ZSO-671 | BOILER #6 NATURAL GAS SHUTDOWN VALVE | 31 | 1 | CTRL-BLR | DI_8CH_24VDC_DCT_SER2 | T
B-ZSO-672 | BOILER #6 PILOT NG SHUTDOWN VALVE | 31 | 2 | CTRL-BLR | DI_8CH_24VDC_DCT_SER2 | T
CTRL-BLRC31CH03 | Discrete Input Channel | 31 | 3 | CTRL-BLR | DI_8CH_24VDC_DCT_SER2 | F
CTRL-BLRC31CH04 | Discrete Input Channel | 31 | 4 | CTRL-BLR | DI_8CH_24VDC_DCT_SER2 | F
B-D-62RUN | FD FAN MOTOR | 31 | 5 | CTRL-BLR | DI_8CH_24VDC_DCT_SER2 | T
B-AUXOIL-RUN | TURBINE AUXILARY OIL PUMP | 31 | 6 | CTRL-BLR | DI_8CH_24VDC_DCT_SER2 | T
B-AUXOIL-HOA | TURBINE AUXILARY OIL PUMP | 31 | 7 | CTRL-BLR | DI_8CH_24VDC_DCT_SER2 | T
B-D-62HOA | FD FAN MOTOR HOA | 31 | 8 | CTRL-BLR | DI_8CH_24VDC_DCT_SER2 | T
B-XY-671 | BOILER #6 NATURAL GAS SHUTDOWN VALVE | 32 | 1 | CTRL-BLR | DO_8CH_24VDC_HSS_SER2 | T
B-XY-672 | BOILER #6 PILOT NG SHUTDOWN VALVE | 32 | 2 | CTRL-BLR | DO_8CH_24VDC_HSS_SER2 | T
B-XY-682 | TURBINE STEAM | 32 | 3 | CTRL-BLR | DO_8CH_24VDC_HSS_SER2 | T
CTRL-BLRC32CH04 | Discrete Output Channel | 32 | 4 | CTRL-BLR | DO_8CH_24VDC_HSS_SER2 | F
B-D-62STSTP | FD FAN MOTOR START STOP COMMAND | 32 | 5 | CTRL-BLR | DO_8CH_24VDC_HSS_SER2 | T
B-AUXOIL-STSTP | TURBINE AUXILARY OIL PUMP START STOP COMMAND | 32 | 6 | CTRL-BLR | DO_8CH_24VDC_HSS_SER2 | T
B-BLR6-TRIP | COMBUSTION CONTROL FAILURE | 32 | 7 | CTRL-BLR | DO_8CH_24VDC_HSS_SER2 | T
CTRL-BLRC32CH08 | Discrete Output Channel | 32 | 8 | CTRL-BLR | DO_8CH_24VDC_HSS_SER2 | F
C-FT100 | DESALTER FRESH WTR FEED | 1 | 1 | CTRL-CDU | AI_8CH_HART_4-20 | T
C-LT-507A | PREDESALTER DISPLACER LEVEL | 1 | 2 | CTRL-CDU | AI_8CH_HART_4-20 | T
C-FT103 | STEAM TO H-101 | 1 | 3 | CTRL-CDU | AI_8CH_HART_4-20 | T
C-FT104 | STM TO SUPERHEATED COIL | 1 | 4 | CTRL-CDU | AI_8CH_HART_4-20 | T
C-FT105 | STM TO HVY NEUT STRIPPER | 1 | 5 | CTRL-CDU | AI_8CH_HART_4-20 | T
C-FT106 | STM TO LL NEUT STRIPPER | 1 | 6 | CTRL-CDU | AI_8CH_HART_4-20 | T
C-FT107 | STM TO K50 STRIPPER | 1 | 7 | CTRL-CDU | AI_8CH_HART_4-20 | T
C-FT108 | MIDDLE PUMPAROUND | 1 | 8 | CTRL-CDU | AI_8CH_HART_4-20 | T
C-FT109 | BOTTOM PUMPAROUND | 2 | 1 | CTRL-CDU | AI_8CH_HART_4-20 | T
C-FT111 | STM TO COLUMN BOTTOM | 2 | 2 | CTRL-CDU | AI_8CH_HART_4-20 | T
C-FT112 | TOP PUMPAROUND | 2 | 3 | CTRL-CDU | AI_8CH_HART_4-20 | T
C-FT113 | OVERHEAD REFLUX | 2 | 4 | CTRL-CDU | AI_8CH_HART_4-20 | T
C-PT-430 | STEAM PRESSURE TO FOSTER BROOKE | 2 | 5 | CTRL-CDU | AI_8CH_HART_4-20 | T
C-FT115 | STM TO MED NEUT STRIPPER | 2 | 6 | CTRL-CDU | AI_8CH_HART_4-20 | T
C-FT116 | STM TO K51/K61 STRIPPER | 2 | 7 | CTRL-CDU | AI_8CH_HART_4-20 | T
C-FT117 | STM TO K48/KERO STRIPPER | 2 | 8 | CTRL-CDU | AI_8CH_HART_4-20 | T
C-FT118 | O.H. REC WTR TO E119A | 3 | 1 | CTRL-CDU | AI_8CH_HART_4-20 | T
C-TT-307 | CYLINDER STOCK BOOT TEMP | 3 | 2 | CTRL-CDU | AI_8CH_HART_4-20 | T
C-TT-308 | TRAY 54 VAPOR TEMP | 3 | 3 | CTRL-CDU | AI_8CH_HART_4-20 | T
C-PDT-410 | FLASH ZONE TO BOOT SECTION DP | 3 | 4 | CTRL-CDU | AI_8CH_HART_4-20 | T
C-PDT-411 | HN TO MN SECTION DP | 3 | 5 | CTRL-CDU | AI_8CH_HART_4-20 | T
C-PDT-412 | LLN TO TOP SECTION SP | 3 | 6 | CTRL-CDU | AI_8CH_HART_4-20 | T
C-LT-102 | COOLING POND LEVEL | 3 | 7 | CTRL-CDU | AI_8CH_HART_4-20 | T
C-PT-712 | 150#-25# LETDOWN STATION | 3 | 8 | CTRL-CDU | AI_8CH_HART_4-20 | T
CTRL-CDUC04CH01 | Analog Input Channel | 4 | 1 | CTRL-CDU | AI_8CH_HART_4-20 | F
C-FT129 | FUEL GAS TO H-101 | 4 | 2 | CTRL-CDU | AI_8CH_HART_4-20 | T
C-FT130 | FUEL OIL TO H-101 | 4 | 3 | CTRL-CDU | AI_8CH_HART_4-20 | T
C-FT135 | 150# STEAM TO UNIT | 4 | 4 | CTRL-CDU | AI_8CH_HART_4-20 | T
C-FT136 | ATOMIZING STM TO BURNERS | 4 | 5 | CTRL-CDU | AI_8CH_HART_4-20 | T
C-LT300 | HEAVY NEUT STRIPPER | 4 | 6 | CTRL-CDU | AI_8CH_HART_4-20 | T
C-LT301 | LL NEUT STRIPPER | 4 | 7 | CTRL-CDU | AI_8CH_HART_4-20 | T
C-LT302 | K50 STRIPPER | 4 | 8 | CTRL-CDU | AI_8CH_HART_4-20 | T
C-LT303 | COLUMN BOTTOM V-101 | 5 | 1 | CTRL-CDU | AI_8CH_HART_4-20 | T
C-LT304 | MEDIUM NEUT STRIPPER | 5 | 2 | CTRL-CDU | AI_8CH_HART_4-20 | T
C-LT305 | K51/K61 STRIPPER | 5 | 3 | CTRL-CDU | AI_8CH_HART_4-20 | T
C-LT306 | K48 STRIPPER | 5 | 4 | CTRL-CDU | AI_8CH_HART_4-20 | T
C-LT307 | V-102 BOOT WATER LEVEL | 5 | 5 | CTRL-CDU | AI_8CH_HART_4-20 | T
C-LT308 | REFLUX NAPTHA LEVEL | 5 | 6 | CTRL-CDU | AI_8CH_HART_4-20 | T
C-PT400 | DESALTER PRESSURE | 5 | 7 | CTRL-CDU | AI_8CH_HART_4-20 | T
C-PT401 | FURNACE DRAFT | 5 | 8 | CTRL-CDU | AI_8CH_HART_4-20 | T
C-PT404 | REFLUX DRUM | 6 | 1 | CTRL-CDU | AI_8CH_HART_4-20 | T
C-PT3001 | COMPRESSOR SUCTION | 6 | 2 | CTRL-CDU | AI_8CH_HART_4-20 | T
C-AT-600 | CRUDE FURNACE O2 | 6 | 3 | CTRL-CDU | AI_8CH_HART_4-20 | T
C-LT154 | 154 TANK LEVEL | 6 | 4 | CTRL-CDU | AI_8CH_HART_4-20 | T
C-LT173 | 173 TANK LEVEL | 6 | 5 | CTRL-CDU | AI_8CH_HART_4-20 | T
CTRL-CDUC06CH06 | Analog Input Channel | 6 | 6 | CTRL-CDU | AI_8CH_HART_4-20 | F
C-AT-606 | CRUDE degAPI AFTER DESALTER | 6 | 7 | CTRL-CDU | AI_8CH_HART_4-20 | T
C-LT-313 | CYLINDER STOCK MLI | 6 | 8 | CTRL-CDU | AI_8CH_HART_4-20 | T
C-FT505A | 1ST STAGE WATER AND MUD | 7 | 1 | CTRL-CDU | AI_8CH_HART_4-20 | T
C-FT508 | WASHWATER TO MIX VALVE | 7 | 2 | CTRL-CDU | AI_8CH_HART_4-20 | T
C-PT-803 | WAXY CRUDE PRESSURE | 7 | 3 | CTRL-CDU | AI_8CH_HART_4-20 | T
C-FT-804 | WAXY CRUDE FLOW | 7 | 4 | CTRL-CDU | AI_8CH_HART_4-20 | T
C-TT-806 | WAXY CRUDE TEMPERATURE | 7 | 5 | CTRL-CDU | AI_8CH_HART_4-20 | T
CTRL-CDUC07CH06 | Analog Input Channel | 7 | 6 | CTRL-CDU | AI_8CH_HART_4-20 | F
C-FT141 | NET OVRHD RECEIVER WATER | 7 | 7 | CTRL-CDU | AI_8CH_HART_4-20 | T
C-FT142 | OFF GAS TO FLARE | 7 | 8 | CTRL-CDU | AI_8CH_HART_4-20 | T
C-FT425 | STM TO FOSTER BROOK | 8 | 1 | CTRL-CDU | AI_8CH_HART_4-20 | T
C-FT507 | FLOW TO MUDWASH PAN | 8 | 2 | CTRL-CDU | AI_8CH_HART_4-20 | T
CTRL-CDUC08CH03 | Analog Input Channel | 8 | 3 | CTRL-CDU | AI_8CH_HART_4-20 | F
C-FT2001 | FT-2001 SLOP DP CELL | 8 | 4 | CTRL-CDU | AI_8CH_HART_4-20 | T
CTRL-CDUC08CH05 | Analog Input Channel | 8 | 5 | CTRL-CDU | AI_8CH_HART_4-20 | F
C-FT712LP | LP STM TO C.U. AREA | 8 | 6 | CTRL-CDU | AI_8CH_HART_4-20 | T
C-FT712MP | MP STM TO C.U. AREA | 8 | 7 | CTRL-CDU | AI_8CH_HART_4-20 | T
C-FT712MPB | MP STM TO LOWER END | 8 | 8 | CTRL-CDU | AI_8CH_HART_4-20 | T
C-FT3002 | OFF GAS TO FUEL | 9 | 1 | CTRL-CDU | AI_8CH_HART_4-20 | T
CTRL-CDUC09CH02 | Analog Input Channel | 9 | 2 | CTRL-CDU | AI_8CH_HART_4-20 | F
CTRL-CDUC09CH03 | Analog Input Channel | 9 | 3 | CTRL-CDU | AI_8CH_HART_4-20 | F
C-PT419 | CRUDE OIL SUPPLY | 9 | 4 | CTRL-CDU | AI_8CH_HART_4-20 | T
C-PT420 | FLASH ZONE BOTTOM V-101 | 9 | 5 | CTRL-CDU | AI_8CH_HART_4-20 | T
C-PT421 | TOP TOWER PRESSURE | 9 | 6 | CTRL-CDU | AI_8CH_HART_4-20 | T
C-PT422 | INLET PRESSURE TO H-101 | 9 | 7 | CTRL-CDU | AI_8CH_HART_4-20 | T
C-PT423 | OUTLET PRES FROM H-101 | 9 | 8 | CTRL-CDU | AI_8CH_HART_4-20 | T
C-PT424 | COOLING WATER PRES | 10 | 1 | CTRL-CDU | AI_8CH_HART_4-20 | T
C-PT425 | 150# STEAM PRESSURE | 10 | 2 | CTRL-CDU | AI_8CH_HART_4-20 | T
C-PT426 | INSTRUMENT AIR PRESSURE | 10 | 3 | CTRL-CDU | AI_8CH_HART_4-20 | T
C-PT510 | MIX VLV DIFF PRES | 10 | 4 | CTRL-CDU | AI_8CH_HART_4-20 | T
CTRL-CDUC10CH05 | Analog Input Channel | 10 | 5 | CTRL-CDU | AI_8CH_HART_4-20 | F
C-FT-154 | 154 TK TO 173 TK FLOW | 10 | 6 | CTRL-CDU | AI_8CH_HART_4-20 | T
CTRL-CDUC10CH07 | Analog Input Channel | 10 | 7 | CTRL-CDU | AI_8CH_HART_4-20 | F
CTRL-CDUC10CH08 | Analog Input Channel | 10 | 8 | CTRL-CDU | AI_8CH_HART_4-20 | F
C-TE-208 | CRUDE FURNACE CONVECTION TUBE TEMP | 11 | 1 | CTRL-CDU | AI_8CH_HART_4-20 | T
C-TE-209 | CRUDE FURNACE CONVECTION FLUE GAS TEMP | 11 | 2 | CTRL-CDU | AI_8CH_HART_4-20 | T
C-LT-518 | BLOWDOWN LEVEL INDICATOR | 11 | 3 | CTRL-CDU | AI_8CH_HART_4-20 | T
C-LT-515 | BLOWDOWN LEVEL CONTROL | 11 | 4 | CTRL-CDU | AI_8CH_HART_4-20 | T
C-PT-516 | D-506 BLOWDOWN PRESSURE | 11 | 5 | CTRL-CDU | AI_8CH_HART_4-20 | T
CTRL-CDUC11CH06 | Analog Input Channel | 11 | 6 | CTRL-CDU | AI_8CH_HART_4-20 | F
C-AT-605 | CRUDE degAPI BEFORE DESALTER | 11 | 7 | CTRL-CDU | AI_8CH_HART_4-20 | T
C-LT-508 | PRE-DESALTER LEVEL | 11 | 8 | CTRL-CDU | AI_8CH_HART_4-20 | T
C-TE201 | CRUDE FROM H-101 HI ALM | 12 | 1 | CTRL-CDU | TI_4CH_ISOLATED | T
C-TE203 | CRUDE AT H-101 OUTLET | 12 | 2 | CTRL-CDU | TI_4CH_ISOLATED | T
C-TE204 | COLUMN TOP | 12 | 3 | CTRL-CDU | TI_4CH_ISOLATED | T
C-TE205 | FUEL OIL TO H-101 | 12 | 4 | CTRL-CDU | TI_4CH_ISOLATED | T
C-TE202 | CRUDE FROM H-101 HI SD | 13 | 1 | CTRL-CDU | TI_4CH_ISOLATED | T
C-TE2997 | V-101 TRAY 55 | 13 | 2 | CTRL-CDU | TI_4CH_ISOLATED | T
C-TE29931 | V-101 TRAY 48 | 13 | 3 | CTRL-CDU | TI_4CH_ISOLATED | T
C-TE200 | H-101 FLUE GAS | 13 | 4 | CTRL-CDU | TI_4CH_ISOLATED | T
C-FT-605 | CRUDE BEFORE DESALTER | 15 | 1 | CTRL-CDU | MULTI_14CH | T
C-FT-606 | CRUDE AFTER DESALTER | 15 | 2 | CTRL-CDU | MULTI_14CH | T
C-FT-607 | NAPTHA TO STORAGE | 15 | 3 | CTRL-CDU | MULTI_14CH | T
C-FT-608 | M.N TO STORAGE | 15 | 4 | CTRL-CDU | MULTI_14CH | T
C-FSLL-101 | HEATER 101 LOW CRUDE FLOW SHUTDOWN | 16 | 1 | CTRL-CDU | DO_8CH_24VDC_HSS | T
C-TSHH-202 | HEATER 101 HIGH CRUDE TEMP SHUTDOWN | 16 | 2 | CTRL-CDU | DO_8CH_24VDC_HSS | T
CTRL-CDUC16CH03 | Discrete Output Channel | 16 | 3 | CTRL-CDU | DO_8CH_24VDC_HSS | F
CTRL-CDUC16CH04 | Discrete Output Channel | 16 | 4 | CTRL-CDU | DO_8CH_24VDC_HSS | F
C-XY-ALARM | EXTERNAL ALARM HORN | 16 | 5 | CTRL-CDU | DO_8CH_24VDC_HSS | T
C-XV-310 | D-501 KNOCKOUT VALVE | 16 | 6 | CTRL-CDU | DO_8CH_24VDC_HSS | T
C-XV-311 | D-502 KNOCKOUT VALVE | 16 | 7 | CTRL-CDU | DO_8CH_24VDC_HSS | T
C-YZ-P501 | PUMP P-501 PERMISSIVE | 16 | 8 | CTRL-CDU | DO_8CH_24VDC_HSS | T
C-FV508 | WASHWATER TO MIX VALVE | 17 | 1 | CTRL-CDU | AO_8CH_HART_4-20 | T
C-LV307 | V-102 BOOT WATER LEVEL | 17 | 2 | CTRL-CDU | AO_8CH_HART_4-20 | T
C-LV507 | DESALTER LEVEL | 17 | 3 | CTRL-CDU | AO_8CH_HART_4-20 | T
C-FV2001 | FV-2001 SLOP CONTROL VALVE | 17 | 4 | CTRL-CDU | AO_8CH_HART_4-20 | T
C-FV-154 | 154 TO 174 TK FLOW VALVE | 17 | 5 | CTRL-CDU | AO_8CH_HART_4-20 | T
C-PV-430 | STEAM PRESSURE TO FOSTER BROOK | 17 | 6 | CTRL-CDU | AO_8CH_HART_4-20 | T
C-LV-300 | HN LEVEL VALVE | 17 | 7 | CTRL-CDU | AO_8CH_HART_4-20 | T
CTRL-CDUC17CH08 | Analog Output Channel | 17 | 8 | CTRL-CDU | AO_8CH_HART_4-20 | F
C-FV101 | HOT CRUDE CHARGE | 18 | 1 | CTRL-CDU | AO_8CH_HART_4-20 | T
C-FV103 | STEAM TO H-101 | 18 | 2 | CTRL-CDU | AO_8CH_HART_4-20 | T
C-FV108 | MIDDLE PUMPAROUND | 18 | 3 | CTRL-CDU | AO_8CH_HART_4-20 | T
C-FV109 | BOTTOM PUMPAROUND | 18 | 4 | CTRL-CDU | AO_8CH_HART_4-20 | T
C-FV111 | STM TO COLUMN BOTTOM | 18 | 5 | CTRL-CDU | AO_8CH_HART_4-20 | T
C-FV112 | TOP PUMPAROUND | 18 | 6 | CTRL-CDU | AO_8CH_HART_4-20 | T
C-FV113 | OVERHEAD REFLUX | 18 | 7 | CTRL-CDU | AO_8CH_HART_4-20 | T
C-FV118 | O.H. REC WTR TO E119A | 18 | 8 | CTRL-CDU | AO_8CH_HART_4-20 | T
C-FV119 | NAPTHA PRODUCT | 19 | 1 | CTRL-CDU | AO_8CH_HART_4-20 | T
C-FV122 | K48/KERO PRODUCT | 19 | 2 | CTRL-CDU | AO_8CH_HART_4-20 | T
C-FV123 | K50 PRODUCT | 19 | 3 | CTRL-CDU | AO_8CH_HART_4-20 | T
C-FV124 | K51/K61 PRODUCT | 19 | 4 | CTRL-CDU | AO_8CH_HART_4-20 | T
C-FV125 | MEDIUM NEUT PRODUCT | 19 | 5 | CTRL-CDU | AO_8CH_HART_4-20 | T
C-FV126 | LL NEUT PRODUCT | 19 | 6 | CTRL-CDU | AO_8CH_HART_4-20 | T
C-FV127 | HEAVY NEUT PRODUCT | 19 | 7 | CTRL-CDU | AO_8CH_HART_4-20 | T
C-FV128 | CYLINDER STOCK PRODUCT | 19 | 8 | CTRL-CDU | AO_8CH_HART_4-20 | T
C-FV129 | FUEL GAS TO H-101 | 20 | 1 | CTRL-CDU | AO_8CH_HART_4-20 | T
C-FV130 | FUEL OIL TO H-101 | 20 | 2 | CTRL-CDU | AO_8CH_HART_4-20 | T
C-LV301 | LL NEUT STRIPPER | 20 | 3 | CTRL-CDU | AO_8CH_HART_4-20 | T
C-LV302 | K50 STRIPPER | 20 | 4 | CTRL-CDU | AO_8CH_HART_4-20 | T
C-LV304 | MEDIUM NEUT STRIPPER | 20 | 5 | CTRL-CDU | AO_8CH_HART_4-20 | T
C-LV305 | K51/K61 STRIPPER | 20 | 6 | CTRL-CDU | AO_8CH_HART_4-20 | T
C-LV306 | K48 STRIPPER | 20 | 7 | CTRL-CDU | AO_8CH_HART_4-20 | T
C-PV400 | DESALTER PRESSURE | 20 | 8 | CTRL-CDU | AO_8CH_HART_4-20 | T
C-PV401 | FURNACE DRAFT | 21 | 1 | CTRL-CDU | AO_8CH_HART_4-20 | T
C-PV404 | REFLUX DRUM | 21 | 2 | CTRL-CDU | AO_8CH_HART_4-20 | T
C-PV3001A | KICK-BACK TO SUCTION | 21 | 3 | CTRL-CDU | AO_8CH_HART_4-20 | T
CTRL-CDUC21CH04 | Analog Output Channel | 21 | 4 | CTRL-CDU | AO_8CH_HART_4-20 | F
CTRL-CDUC21CH05 | Analog Output Channel | 21 | 5 | CTRL-CDU | AO_8CH_HART_4-20 | F
CTRL-CDUC21CH06 | Analog Output Channel | 21 | 6 | CTRL-CDU | AO_8CH_HART_4-20 | F
C-LV-102 | COOLING POND LEVEL VALVE | 21 | 7 | CTRL-CDU | AO_8CH_HART_4-20 | T
C-PV-712 | 150#-25# LETDOWN STATION VALVE | 21 | 8 | CTRL-CDU | AO_8CH_HART_4-20 | T
CTRL-CDUC22CH01 | Analog Input Channel | 22 | 1 | CTRL-CDU | AO_8CH_HART_4-20 | F
CTRL-CDUC22CH02 | Analog Input Channel | 22 | 2 | CTRL-CDU | AO_8CH_HART_4-20 | F
C-AY600A | H-101 LOUVER A BOILER SIDE | 22 | 3 | CTRL-CDU | AO_8CH_HART_4-20 | T
C-AY600B | H-101 LOUVER B NORTH KENDALL SIDE | 22 | 4 | CTRL-CDU | AO_8CH_HART_4-20 | T
C-FG-128 | CS FLOW REMOTE DISPLAY | 22 | 5 | CTRL-CDU | AO_8CH_HART_4-20 | T
CTRL-CDUC22CH06 | Analog Output Channel | 22 | 6 | CTRL-CDU | AO_8CH_HART_4-20 | F
CTRL-CDUC22CH07 | Analog Output Channel | 22 | 7 | CTRL-CDU | AO_8CH_HART_4-20 | F
CTRL-CDUC22CH08 | Analog Output Channel | 22 | 8 | CTRL-CDU | AO_8CH_HART_4-20 | F
CTRL-CDUC23CH01 | Discrete Input Channel (HD) | 23 | 1 | CTRL-CDU | DI_32CH_HD | F
C-HL192 | 192 TANK HIGH LEV ALARM | 23 | 2 | CTRL-CDU | DI_32CH_HD | T
C-HL11 | 11 TANK HIGH LEV ALARM | 23 | 3 | CTRL-CDU | DI_32CH_HD | T
C-HL109 | 109 TANK HIGH LEV ALARM | 23 | 4 | CTRL-CDU | DI_32CH_HD | T
C-HL150 | 150 TANK HIGH LEV ALARM | 23 | 5 | CTRL-CDU | DI_32CH_HD | T
C-HL122 | 122 TANK HIGH LEV ALARM | 23 | 6 | CTRL-CDU | DI_32CH_HD | T
C-HL154 | 154 TANK HIGH LEV ALARM | 23 | 7 | CTRL-CDU | DI_32CH_HD | T
C-HL173 | 173 TANK HIGH LEV ALARM | 23 | 8 | CTRL-CDU | DI_32CH_HD | T
C-HL193 | 193 TANK HIGH LEV ALARM | 23 | 9 | CTRL-CDU | DI_32CH_HD | T
C-HL199 | 199 TANK HIGH LEV ALARM | 23 | 10 | CTRL-CDU | DI_32CH_HD | T
C-HL203 | 203 TANK HIGH LEV ALARM | 23 | 11 | CTRL-CDU | DI_32CH_HD | T
CTRL-CDUC23CH12 | Discrete Input Channel | 23 | 12 | CTRL-CDU | DI_32CH_HD | F
CTRL-CDUC23CH13 | Discrete Input Channel | 23 | 13 | CTRL-CDU | DI_32CH_HD | F
C-HL202 | 202 TANK HIGH LEV ALARM | 23 | 14 | CTRL-CDU | DI_32CH_HD | T
C-HL194 | 194 TANK HIGH LEVEL (WAS ANALOG) | 23 | 15 | CTRL-CDU | DI_32CH_HD | T
C-HL117 | 117 TANK HIGH LEV ALARM | 23 | 16 | CTRL-CDU | DI_32CH_HD | T
CTRL-CDUC23CH17 | BAD CHANNEL | 23 | 17 | CTRL-CDU | DI_32CH_HD | F
C-XS505 | SD FUEL OIL TO H101 | 23 | 18 | CTRL-CDU | DI_32CH_HD | T
CTRL-CDUC23CH19 | BAD CHANNEL | 23 | 19 | CTRL-CDU | DI_32CH_HD | F
CTRL-CDUC23CH20 | BAD CHANNEL | 23 | 20 | CTRL-CDU | DI_32CH_HD | F
CTRL-CDUC23CH21 | BAD CHANNEL | 23 | 21 | CTRL-CDU | DI_32CH_HD | F
CTRL-CDUC23CH22 | BAD CHANNEL | 23 | 22 | CTRL-CDU | DI_32CH_HD | F
C-PSL407 | LO PRES FUEL GAS TO H101 | 23 | 23 | CTRL-CDU | DI_32CH_HD | T
C-PSH414 | HI PRES FUEL GAS TO H101 | 23 | 24 | CTRL-CDU | DI_32CH_HD | T
C-PSL416 | LO PRES FG TO BURNER HDR | 23 | 25 | CTRL-CDU | DI_32CH_HD | T
C-PSL412 | LO PRES FUEL OIL TO H101 | 23 | 26 | CTRL-CDU | DI_32CH_HD | T
C-PSL415 | LO PRES PILOT GAS TO HDR | 23 | 27 | CTRL-CDU | DI_32CH_HD | T
C-PSL417 | LO PRES FUEL OIL TO HDR | 23 | 28 | CTRL-CDU | DI_32CH_HD | T
C-PDSL410 | LO DIFF PRES ATOM STM | 23 | 29 | CTRL-CDU | DI_32CH_HD | T
C-XS515 | UPS TROUBLE | 23 | 30 | CTRL-CDU | DI_32CH_HD | T
C-PSL516 | LO AIR PRES MCC BUILDING | 23 | 31 | CTRL-CDU | DI_32CH_HD | T
C-LSH517 | 1ST STAGE DESALT HI LEV | 23 | 32 | CTRL-CDU | DI_32CH_HD | T
C-LSL518 | 1ST STAGE DESALT LO LEV | 24 | 1 | CTRL-CDU | DI_32CH_HD | T
C-LSH519 | 2ND STAGE DESALT HI LEV | 24 | 2 | CTRL-CDU | DI_32CH_HD | T
C-LSL520 | 2ND STAGE DESALT LO LEV | 24 | 3 | CTRL-CDU | DI_32CH_HD | T
C-LSHH3011 | EMER HI LEV DRIP TNK 501 | 24 | 4 | CTRL-CDU | DI_32CH_HD | T
C-LSH3011 | HI LEV DRIP TANK 501 | 24 | 5 | CTRL-CDU | DI_32CH_HD | T
C-LSH3013 | HI LEV FUEL GAS DRIP LEG | 24 | 6 | CTRL-CDU | DI_32CH_HD | T
C-PSL402 | LO PRES P111B TURBINE ON | 24 | 7 | CTRL-CDU | DI_32CH_HD | T
C-PSL403 | LO PRES P101B TURBINE ON | 24 | 8 | CTRL-CDU | DI_32CH_HD | T
CTRL-CDUC24CH09 | Discrete Input Channel | 24 | 9 | CTRL-CDU | DI_32CH_HD | F
CTRL-CDUC24CH10 | Discrete Input Channel | 24 | 10 | CTRL-CDU | DI_32CH_HD | F
CTRL-CDUC24CH11 | Discrete Input Channel | 24 | 11 | CTRL-CDU | DI_32CH_HD | F
CTRL-CDUC24CH12 | Discrete Input Channel | 24 | 12 | CTRL-CDU | DI_32CH_HD | F
CTRL-CDUC24CH013 | Discrete Input Channel | 24 | 13 | CTRL-CDU | DI_32CH_HD | F
CTRL-CDUC24CH014 | Discrete Input Channel | 24 | 14 | CTRL-CDU | DI_32CH_HD | F
C-PSL527 | PLANT AIR LO | 24 | 15 | CTRL-CDU | DI_32CH_HD | T
CTRL-CDUC24CH16 | Discrete Input Channel | 24 | 16 | CTRL-CDU | DI_32CH_HD | F
CTRL-CDUC24CH17 | Discrete Input Channel | 24 | 17 | CTRL-CDU | DI_32CH_HD | F
C-HL30 | 30 TANK HIGH LEVEL ALARM | 24 | 18 | CTRL-CDU | DI_32CH_HD | T
C-HL151 | 151 TANK HIGH LEVEL ALARM | 24 | 19 | CTRL-CDU | DI_32CH_HD | T
C-HL-102 | 102 TANK HIGH LEV ALARM | 24 | 20 | CTRL-CDU | DI_32CH_HD | T
C-HL-153 | 153 TANK HIGH LEV ALARM | 24 | 21 | CTRL-CDU | DI_32CH_HD | T
C-HL-200 | 200 TANK HIGH LEV ALARM | 24 | 22 | CTRL-CDU | DI_32CH_HD | T
C-HL-206 | 206 TANK HIGH LEV ALARM | 24 | 23 | CTRL-CDU | DI_32CH_HD | T
C-HL-205 | 205 Tank High Level Alarm | 24 | 24 | CTRL-CDU | DI_32CH_HD | T
C-XS504 | EMERGENCY SD H-101 | 24 | 25 | CTRL-CDU | DI_32CH_HD | T
C-ZSL-600A-B | LOUVER CLOSED H-101 | 24 | 26 | CTRL-CDU | DI_32CH_HD | T
C-ZSL401 | H101 STACK DAMPER CLOSED | 24 | 27 | CTRL-CDU | DI_32CH_HD | T
C-BS501A | FLAME FAILURE BURNER 1 | 24 | 28 | CTRL-CDU | DI_32CH_HD | T
C-BS501B | FLAME FAILURE BURNER 4 | 24 | 29 | CTRL-CDU | DI_32CH_HD | T
CTRL-CDUC24CH30 | Discrete Input Channel (HD) | 24 | 30 | CTRL-CDU | DI_32CH_HD | F
C-PS-FAULT1 | DELTAV SYSTEM POWER SUPPLY FAULT | 24 | 31 | CTRL-CDU | DI_32CH_HD | T
C-PS-FAULT2 | DELTAV BULK POWER SUPPLY FAULT | 24 | 32 | CTRL-CDU | DI_32CH_HD | T
C-FT-609 | C.S TO STORAGE | 31 | 1 | CTRL-CDU | MULTI_14CH | T
C-FT-610 | K-48 TO STORAGE | 31 | 2 | CTRL-CDU | MULTI_14CH | T
C-FT-611 | LLN/K-53 TO STORAGE | 31 | 3 | CTRL-CDU | MULTI_14CH | T
C-FT-612 | K-50 | 31 | 4 | CTRL-CDU | MULTI_14CH | T
C-FT-613 | HN TO STORAGE | 32 | 1 | CTRL-CDU | MULTI_14CH | T
C-FT-614 | K-61/51 TO STORAGE | 32 | 2 | CTRL-CDU | MULTI_14CH | T
C-FT-615 | Crude Slop Coriolis Flow | 32 | 3 | CTRL-CDU | MULTI_14CH | T
CTRL-CDUC32CH04 | Discrete Input Channel | 32 | 4 | CTRL-CDU | MULTI_14CH | F
H-LT711 | FEED GAS KO DRUM LEVEL | 33 | 1 | CTRL-CDU | AI_8CH_HART_4-20 | T
H-LT538 | V-502 LEVEL | 33 | 2 | CTRL-CDU | AI_8CH_HART_4-20 | T
H-LT791 | V-503 LEVEL | 33 | 3 | CTRL-CDU | AI_8CH_HART_4-20 | T
H-LT588 | V-512 LEVEL | 33 | 4 | CTRL-CDU | AI_8CH_HART_4-20 | T
H-AT657 | H2S ANALYZER | 33 | 5 | CTRL-CDU | AI_8CH_HART_4-20 | T
CTRL-CDUC33CH06 | Analog Input Channel | 33 | 6 | CTRL-CDU | AI_8CH_HART_4-20 | F
H-AT770 | H2S ANALYZER | 33 | 7 | CTRL-CDU | AI_8CH_HART_4-20 | T
CTRL-CDUC33CH08 | Analog Input Channel | 33 | 8 | CTRL-CDU | AI_8CH_HART_4-20 | F
H-LT707 | FEED GAS KO DRUM LEVEL | 34 | 1 | CTRL-CDU | AI_8CH_HART_4-20 | T
H-LT545 | V-502 LEVEL | 34 | 2 | CTRL-CDU | AI_8CH_HART_4-20 | T
H-LT-793 | V-503 LEVEL | 34 | 3 | CTRL-CDU | AI_8CH_HART_4-20 | T
H-LT590 | V-512 LEVEL | 34 | 4 | CTRL-CDU | AI_8CH_HART_4-20 | T
H-LT753 | V-506 LEVEL | 34 | 5 | CTRL-CDU | AI_8CH_HART_4-20 | T
H-LT-754 | V-506 BAFFLE LEVEL | 34 | 6 | CTRL-CDU | AI_8CH_HART_4-20 | T
H-PT756 | V-506 PRESSURE | 34 | 7 | CTRL-CDU | AI_8CH_HART_4-20 | T
H-PT712 | C-502 FEED GAS PRESSURE | 34 | 8 | CTRL-CDU | AI_8CH_HART_4-20 | T
H-PT501 | C501 Off Gas Compressor Pressure | 35 | 1 | CTRL-CDU | AI_8CH_HART_4-20 | T
H-FIT-757 | E-502 RECIRC TO C-501 | 35 | 2 | CTRL-CDU | AI_8CH_HART_4-20 | T
C-PT427 | Plant Air Compessor Pressure | 35 | 3 | CTRL-CDU | AI_8CH_HART_4-20 | T
CTRL-CDUC35CH04 | Analog Input Channel | 35 | 4 | CTRL-CDU | AI_8CH_HART_4-20 | F
CTRL-CDUC35CH05 | Analog Input Channel | 35 | 5 | CTRL-CDU | AI_8CH_HART_4-20 | F
CTRL-CDUC35CH06 | Analog Input Channel | 35 | 6 | CTRL-CDU | AI_8CH_HART_4-20 | F
CTRL-CDUC35CH07 | Analog Input Channel | 35 | 7 | CTRL-CDU | AI_8CH_HART_4-20 | F
C-LT-310 | D-501 KNOCKOUT LEVEL | 35 | 8 | CTRL-CDU | AI_8CH_HART_4-20 | T
C-TT-301 | COOLING H2O IN | 36 | 1 | CTRL-CDU | AI_8CH_HART_4-20 | T
C-TT-302 | CELL 1 OUTLET | 36 | 2 | CTRL-CDU | AI_8CH_HART_4-20 | T
C-TT-303 | CELL 2 OUTLET | 36 | 3 | CTRL-CDU | AI_8CH_HART_4-20 | T
C-TT-304 | CELL 3 OUTLET | 36 | 4 | CTRL-CDU | AI_8CH_HART_4-20 | T
C-PT-301 | COOLING POND | 36 | 5 | CTRL-CDU | AI_8CH_HART_4-20 | T
C-VT-305 | COOLING TOWER CELL #1 VIBRATION MONITOR | 36 | 6 | CTRL-CDU | AI_8CH_HART_4-20 | T
C-VT-306 | COOLING TOWER CELL #2 VIBRATION MONITOR | 36 | 7 | CTRL-CDU | AI_8CH_HART_4-20 | T
C-VT-307 | COOLING TOWER CELL #3 VIBRATION MONITOR | 36 | 8 | CTRL-CDU | AI_8CH_HART_4-20 | T
C-AT-608 | MN degAPI TO STORAGE | 37 | 1 | CTRL-CDU | AI_8CH_HART_4-20_SER2 | T
C-AT-609 | C.S degAPI TO STORAGE | 37 | 2 | CTRL-CDU | AI_8CH_HART_4-20_SER2 | T
C-AT-610 | K-48 degAPI ANALOG INPUT | 37 | 3 | CTRL-CDU | AI_8CH_HART_4-20_SER2 | T
C-AT-611 | LLN/K-53 deg API TO STORAGE | 37 | 4 | CTRL-CDU | AI_8CH_HART_4-20_SER2 | T
C-AT-612 | K-50 deg API TO STORAGE | 37 | 5 | CTRL-CDU | AI_8CH_HART_4-20_SER2 | T
C-AT-613 | H.N deg API TO STORAGE | 37 | 6 | CTRL-CDU | AI_8CH_HART_4-20_SER2 | T
C-AT-614 | K-61/51 deg API TO STORAGE | 37 | 7 | CTRL-CDU | AI_8CH_HART_4-20_SER2 | T
C-LT-311 | D-502 KNOCKOUT LEVEL | 37 | 8 | CTRL-CDU | AI_8CH_HART_4-20_SER2 | T
H-LY754 | V-506 BAFFLE LEVEL | 38 | 1 | CTRL-CDU | AO_8CH_HART_4-20 | T
H-PY587A | V-512 | 38 | 2 | CTRL-CDU | AO_8CH_HART_4-20 | T
H-PV712 | C-502 KICKBACK | 38 | 3 | CTRL-CDU | AO_8CH_HART_4-20 | T
H-TY-501 | A-501 COOLER LOUVER ACTUATOR | 38 | 4 | CTRL-CDU | AO_8CH_HART_4-20 | T
H-TY-510 | A-510 COOLER LOUVER ACTUATOR | 38 | 5 | CTRL-CDU | AO_8CH_HART_4-20 | T
C-LV-515 | D-506 LEVEL CONTROL VALVE | 38 | 6 | CTRL-CDU | AO_8CH_HART_4-20 | T
C-PV-516 | D-506 PRESSURE CONTROL VALVE | 38 | 7 | CTRL-CDU | AO_8CH_HART_4-20 | T
CTRL-CDUC38CH08 | Analog Output Channel | 38 | 8 | CTRL-CDU | AO_8CH_HART_4-20 | F
H-ZSC503 | LIQUID FEED TO E-501A/B/C | 41 | 1 | CTRL-CDU | DI_8CH_24VDC_DCT | T
H-ZSO503 | LIQUID FEED TO E-501A/B/C | 41 | 2 | CTRL-CDU | DI_8CH_24VDC_DCT | T
H-ZSC790 | V-512 OVERHEAD TO GAS CMPSR | 41 | 3 | CTRL-CDU | DI_8CH_24VDC_DCT | T
H-ZSO790 | V-512 OVERHEAD TO GAS CMPSR | 41 | 4 | CTRL-CDU | DI_8CH_24VDC_DCT | T
H-ZSC791 | V-503 WATER MAKE-UP | 41 | 5 | CTRL-CDU | DI_8CH_24VDC_DCT | T
H-ZSO791 | V-503 WATER MAKE-UP | 41 | 6 | CTRL-CDU | DI_8CH_24VDC_DCT | T
C-XS529 | PLANT AIR COMPRESSOR RUNNING | 41 | 7 | CTRL-CDU | DI_8CH_24VDC_DCT | T
C-XS528 | INSTRUMENT AIR COMPRESSOR RUNNING | 41 | 8 | CTRL-CDU | DI_8CH_24VDC_DCT | T
C-XSO-310 | D-501 VALVE OPEN POSITION | 42 | 1 | CTRL-CDU | DI_8CH_24VDC_DCT | T
C-XSC-310 | D-501 VALVE CLOSE POSITION | 42 | 2 | CTRL-CDU | DI_8CH_24VDC_DCT | T
C-XSO-311 | D-502 VALVE OPEN POSITION | 42 | 3 | CTRL-CDU | DI_8CH_24VDC_DCT | T
C-XSC-311 | D-502 VALVE CLOSED POSITION | 42 | 4 | CTRL-CDU | DI_8CH_24VDC_DCT | T
C-XSC-805 | WAXY CRUDE BLOCK CLOSED | 42 | 5 | CTRL-CDU | DI_8CH_24VDC_DCT | T
C-XSO-805 | WAXY CRUDE BLOCK OPEN | 42 | 6 | CTRL-CDU | DI_8CH_24VDC_DCT | T
CTRL-CDUC42CH07 | Discrete Input Channel | 42 | 7 | CTRL-CDU | DI_8CH_24VDC_DCT | F
CTRL-CDUC42CH08 | Discrete Input Channel | 42 | 8 | CTRL-CDU | DI_8CH_24VDC_DCT | F
H-XY503 | LIQUID FEED TO E-501A/B/C | 43 | 1 | CTRL-CDU | DO_8CH_24VDC_HSS | T
H-XY791 | WATER MAKE-UP TO V-503 | 43 | 2 | CTRL-CDU | DO_8CH_24VDC_HSS | T
H-XY790 | V-512 OVERHEAD TO GAS CMPSR | 43 | 3 | CTRL-CDU | DO_8CH_24VDC_HSS | T
CTRL-CDUC43CH04 | Discrete Output Channel | 43 | 4 | CTRL-CDU | DO_8CH_24VDC_HSS | F
C-XV-806 | WAXY CRUDE BLOCK VALVE | 43 | 5 | CTRL-CDU | DO_8CH_24VDC_HSS | T
CTRL-CDUC43CH06 | Discrete Output Channel | 43 | 6 | CTRL-CDU | DO_8CH_24VDC_HSS | F
CTRL-CDUC43CH07 | Discrete Output Channel | 43 | 7 | CTRL-CDU | DO_8CH_24VDC_HSS | F
CTRL-CDUC43CH08 | Discrete Output Channel | 43 | 8 | CTRL-CDU | DO_8CH_24VDC_HSS | F
H-PSL763 | C-501 SEAL POT A PRESSURE | 48 | 1 | CTRL-CDU | DI_8CH_115VAC_DCT | T
H-PSL767 | C-501 SEAL POT B PRESSURE | 48 | 2 | CTRL-CDU | DI_8CH_115VAC_DCT | T
H-LSL765 | C-501 SEAL POT A LEVEL | 48 | 3 | CTRL-CDU | DI_8CH_115VAC_DCT | T
H-LSL769 | C-501 SEAL POT B LEVEL | 48 | 4 | CTRL-CDU | DI_8CH_115VAC_DCT | T
CTRL-CDUC48CH05 | Discrete Input Channel | 48 | 5 | CTRL-CDU | DI_8CH_115VAC_DCT | F
CTRL-CDUC48CH06 | Discrete Input Channel | 48 | 6 | CTRL-CDU | DI_8CH_115VAC_DCT | F
CTRL-CDUC48CH07 | Discrete Input Channel | 48 | 7 | CTRL-CDU | DI_8CH_115VAC_DCT | F
CTRL-CDUC48CH08 | Discrete Input Channel | 48 | 8 | CTRL-CDU | DI_8CH_115VAC_DCT | F
F-HORN-OUT | FosterBrook External Horn | 2 | 1 | CTRL-FB | DO_8CH_24VDC_HSS_SER2 | T
F-H1-CONTACTOR | FB BIO ADDITIVE H1 CONTACTOR | 2 | 2 | CTRL-FB | DO_8CH_24VDC_HSS_SER2 | T
F-H2-CONTACTOR | FB BIO ADDITIVE H2 CONTACTOR | 2 | 3 | CTRL-FB | DO_8CH_24VDC_HSS_SER2 | T
F-H3-CONTACTOR | FB BIO ADDITIVE H3 CONTACTOR | 2 | 4 | CTRL-FB | DO_8CH_24VDC_HSS_SER2 | T
F-H4-CONTACTOR | FB BIO ADDITIVE H4 CONTACTOR | 2 | 5 | CTRL-FB | DO_8CH_24VDC_HSS_SER2 | T
CTRL-FBC02CH06 | Discrete Output Channel | 2 | 6 | CTRL-FB | DO_8CH_24VDC_HSS_SER2 | F
CTRL-FBC02CH07 | Discrete Output Channel | 2 | 7 | CTRL-FB | DO_8CH_24VDC_HSS_SER2 | F
CTRL-FBC02CH08 | Discrete Output Channel | 2 | 8 | CTRL-FB | DO_8CH_24VDC_HSS_SER2 | F
F-PI300C | WASTE GAS PRESSURE 3 | 3 | 1 | CTRL-FB | AI_8CH_HART_4-20_SER2 | T
F-LT-603 | 603 TANK LEVEL | 3 | 2 | CTRL-FB | AI_8CH_HART_4-20_SER2 | T
F-LT-610 | 610 Tank Level | 3 | 3 | CTRL-FB | AI_8CH_HART_4-20_SER2 | T
F-LT-609 | 609 Tank Level | 3 | 4 | CTRL-FB | AI_8CH_HART_4-20_SER2 | T
F-PT-100 | INSTRUMENT AIR PRESSURE | 3 | 5 | CTRL-FB | AI_8CH_HART_4-20_SER2 | T
CTRL-FBC03CH06 | Analog Input Channel | 3 | 6 | CTRL-FB | AI_8CH_HART_4-20_SER2 | F
CTRL-FBC03CH07 | Analog Input Channel | 3 | 7 | CTRL-FB | AI_8CH_HART_4-20_SER2 | F
CTRL-FBC03CH08 | Analog Input Channel | 3 | 8 | CTRL-FB | AI_8CH_HART_4-20_SER2 | F
CTRL-FBC04CH01 | Analog Output Channel | 4 | 1 | CTRL-FB | AO_8CH_HART_4-20_SER2 | F
CTRL-FBC04CH02 | HART Disabled Analog Output Channel | 4 | 2 | CTRL-FB | AO_8CH_HART_4-20_SER2 | F
CTRL-FBC04CH03 | HART Disabled Analog Output Channel | 4 | 3 | CTRL-FB | AO_8CH_HART_4-20_SER2 | F
CTRL-FBC04CH04 | HART Disabled Analog Output Channel | 4 | 4 | CTRL-FB | AO_8CH_HART_4-20_SER2 | F
CTRL-FBC04CH05 | HART Disabled Analog Output Channel | 4 | 5 | CTRL-FB | AO_8CH_HART_4-20_SER2 | F
CTRL-FBC04CH06 | HART Disabled Analog Output Channel | 4 | 6 | CTRL-FB | AO_8CH_HART_4-20_SER2 | F
CTRL-FBC04CH07 | HART Disabled Analog Output Channel | 4 | 7 | CTRL-FB | AO_8CH_HART_4-20_SER2 | F
CTRL-FBC04CH08 | HART Disabled Analog Output Channel | 4 | 8 | CTRL-FB | AO_8CH_HART_4-20_SER2 | F
F-HL592 | Tank 592 High Level Alm | 9 | 1 | CTRL-FB | DI_16CH_IS | T
CTRL-FBC09CH02 | Discrete Input Channel | 9 | 2 | CTRL-FB | DI_16CH_IS | F
F-HL558 | Tank 558 High Level Alm | 9 | 3 | CTRL-FB | DI_16CH_IS | T
F-HL559 | Tank 559 High Level Alm | 9 | 4 | CTRL-FB | DI_16CH_IS | T
F-HL560 | Tank 560 High Level Alm | 9 | 5 | CTRL-FB | DI_16CH_IS | T
F-HL561 | Tank 561 High Level Alm | 9 | 6 | CTRL-FB | DI_16CH_IS | T
F-HL563 | Tank 563 High Level Alm | 9 | 7 | CTRL-FB | DI_16CH_IS | T
F-HL564 | Tank 564 High Level Alm | 9 | 8 | CTRL-FB | DI_16CH_IS | T
F-HL565 | Tank 565 High Level Alm | 9 | 9 | CTRL-FB | DI_16CH_IS | T
F-HL566 | Tank 566 High Level Alm | 9 | 10 | CTRL-FB | DI_16CH_IS | T
F-HL567 | Tank 567 High Level Alm | 9 | 11 | CTRL-FB | DI_16CH_IS | T
F-HL568 | Tank 568 High Level Alm | 9 | 12 | CTRL-FB | DI_16CH_IS | T
F-HL569 | Tank 569 High Level Alm | 9 | 13 | CTRL-FB | DI_16CH_IS | T
F-HL570 | Tank 570 High Level Alm | 9 | 14 | CTRL-FB | DI_16CH_IS | T
F-HL571 | Tank 571 High Level Alm | 9 | 15 | CTRL-FB | DI_16CH_IS | T
F-HL572 | Tank 572 High Level Alm | 9 | 16 | CTRL-FB | DI_16CH_IS | T
CTRL-FBC10CH01 | Discrete Input Channel | 10 | 1 | CTRL-FB | DI_16CH_IS | F
CTRL-FBC10CH02 | Discrete Input Channel | 10 | 2 | CTRL-FB | DI_16CH_IS | F
F-HL587 | Tank 587 High Level Alm | 10 | 3 | CTRL-FB | DI_16CH_IS | T
F-HL588 | Tank 588 High Level Alm | 10 | 4 | CTRL-FB | DI_16CH_IS | T
F-HL589 | Tank 589 High Level Alm | 10 | 5 | CTRL-FB | DI_16CH_IS | T
F-HL590 | Tank 590 High Level Alm | 10 | 6 | CTRL-FB | DI_16CH_IS | T
F-HL591 | Tank 591 High Level Alm | 10 | 7 | CTRL-FB | DI_16CH_IS | T
CTRL-FBC10CH08 | Discrete Input Channel | 10 | 8 | CTRL-FB | DI_16CH_IS | F
CTRL-FBC10CH09 | Discrete Input Channel | 10 | 9 | CTRL-FB | DI_16CH_IS | F
CTRL-FBC10CH10 | Discrete Input Channel | 10 | 10 | CTRL-FB | DI_16CH_IS | F
CTRL-FBC10CH11 | Discrete Input Channel | 10 | 11 | CTRL-FB | DI_16CH_IS | F
CTRL-FBC10CH12 | Discrete Input Channel | 10 | 12 | CTRL-FB | DI_16CH_IS | F
CTRL-FBC10CH13 | Discrete Input Channel | 10 | 13 | CTRL-FB | DI_16CH_IS | F
CTRL-FBC10CH14 | Discrete Input Channel | 10 | 14 | CTRL-FB | DI_16CH_IS | F
CTRL-FBC10CH15 | Discrete Input Channel | 10 | 15 | CTRL-FB | DI_16CH_IS | F
CTRL-FBC10CH16 | Discrete Input Channel | 10 | 16 | CTRL-FB | DI_16CH_IS | F
CTRL-FBC11CH01 | Discrete Input Channel | 11 | 1 | CTRL-FB | DI_16CH_IS | F
CTRL-FBC11CH02 | Discrete Input Channel | 11 | 2 | CTRL-FB | DI_16CH_IS | F
CTRL-FBC11CH03 | Discrete Input Channel | 11 | 3 | CTRL-FB | DI_16CH_IS | F
CTRL-FBC11CH04 | Discrete Input Channel | 11 | 4 | CTRL-FB | DI_16CH_IS | F
CTRL-FBC11CH05 | Discrete Input Channel | 11 | 5 | CTRL-FB | DI_16CH_IS | F
CTRL-FBC11CH06 | Discrete Input Channel | 11 | 6 | CTRL-FB | DI_16CH_IS | F
CTRL-FBC11CH07 | Discrete Input Channel | 11 | 7 | CTRL-FB | DI_16CH_IS | F
CTRL-FBC11CH08 | Discrete Input Channel | 11 | 8 | CTRL-FB | DI_16CH_IS | F
CTRL-FBC11CH09 | Discrete Inout Channel | 11 | 9 | CTRL-FB | DI_16CH_IS | F
CTRL-FBC11CH10 | Discrete Input Channel | 11 | 10 | CTRL-FB | DI_16CH_IS | F
CTRL-FBC11CH11 | Discrete Input Channel | 11 | 11 | CTRL-FB | DI_16CH_IS | F
CTRL-FBC11CH12 | Discrete Input Channel | 11 | 12 | CTRL-FB | DI_16CH_IS | F
| Discrete Input Channel | 11 | 13 | CTRL-FB | DI_16CH_IS | F
CTRL-FBC11CH14 | Discrete Input Channel | 11 | 14 | CTRL-FB | DI_16CH_IS | F
CTRL-FBC11CH15 | Discrete Input Channel | 11 | 15 | CTRL-FB | DI_16CH_IS | F
F-ALM-ACK | Alarm Acknowledge Pushbutton | 11 | 16 | CTRL-FB | DI_16CH_IS | T
FW-AT-816 | Analog Input | 1 | 1 | CTRL-FW | AI_8CH_HART_4-20_SER2 | T
FW-FT-811 | Analog Input | 1 | 2 | CTRL-FW | AI_8CH_HART_4-20_SER2 | T
FW-FT-812 | Analog Input | 1 | 3 | CTRL-FW | AI_8CH_HART_4-20_SER2 | T
FW-FT-843 | Analog Input | 1 | 4 | CTRL-FW | AI_8CH_HART_4-20_SER2 | T
FW-FT-844 | Analog Input | 1 | 5 | CTRL-FW | AI_8CH_HART_4-20_SER2 | T
FW-FT-846 | Analog Input | 1 | 6 | CTRL-FW | AI_8CH_HART_4-20_SER2 | T
FW-FT-847 | Analog Input | 1 | 7 | CTRL-FW | AI_8CH_HART_4-20_SER2 | T
FW-FT-848 | Analog Input | 1 | 8 | CTRL-FW | AI_8CH_HART_4-20_SER2 | T
FW-LT-809 | Analog Input | 2 | 1 | CTRL-FW | AI_8CH_HART_4-20_SER2 | T
FW-LT-810 | Analog Input | 2 | 2 | CTRL-FW | AI_8CH_HART_4-20_SER2 | T
FW-LT-815 | Analog Input | 2 | 3 | CTRL-FW | AI_8CH_HART_4-20_SER2 | T
FW-LT-825 | Analog Input | 2 | 4 | CTRL-FW | AI_8CH_HART_4-20_SER2 | T
FW-LT-845 | Analog Input | 2 | 5 | CTRL-FW | AI_8CH_HART_4-20_SER2 | T
FW-PDT-839 | Analog Input | 2 | 6 | CTRL-FW | AI_8CH_HART_4-20_SER2 | T
FW-PDT-840 | Analog Input | 2 | 7 | CTRL-FW | AI_8CH_HART_4-20_SER2 | T
FW-PDT-841 | Analog Input | 2 | 8 | CTRL-FW | AI_8CH_HART_4-20_SER2 | T
FW-PDT-842 | Analog Input | 3 | 1 | CTRL-FW | AI_8CH_HART_4-20_SER2 | T
CTRL-FWC03CH02 | Analog Input | 3 | 2 | CTRL-FW | AI_8CH_HART_4-20_SER2 | F
CTRL-FWC03CH03 | Analog Input | 3 | 3 | CTRL-FW | AI_8CH_HART_4-20_SER2 | F
CTRL-FWC03CH04 | Analog Input | 3 | 4 | CTRL-FW | AI_8CH_HART_4-20_SER2 | F
CTRL-FWC03CH05 | Analog Input | 3 | 5 | CTRL-FW | AI_8CH_HART_4-20_SER2 | F
CTRL-FWC03CH06 | Analog Input | 3 | 6 | CTRL-FW | AI_8CH_HART_4-20_SER2 | F
CTRL-FWC03CH07 | Analog Input | 3 | 7 | CTRL-FW | AI_8CH_HART_4-20_SER2 | F
CTRL-FWC03CH08 | Analog Input | 3 | 8 | CTRL-FW | AI_8CH_HART_4-20_SER2 | F
FW-AZ-811A | Analog Output Channel | 7 | 1 | CTRL-FW | AO_8CH_HART_4-20_SER2 | T
FW-AZ-811B | Analog Output Channel | 7 | 2 | CTRL-FW | AO_8CH_HART_4-20_SER2 | T
FW-AZ-812A | Analog Output Channel | 7 | 3 | CTRL-FW | AO_8CH_HART_4-20_SER2 | T
FW-AZ-812B | Analog Output Channel | 7 | 4 | CTRL-FW | AO_8CH_HART_4-20_SER2 | T
FW-AZ-816A | Analog Output Channel | 7 | 5 | CTRL-FW | AO_8CH_HART_4-20_SER2 | T
FW-AZ-816B | Analog Output Channel | 7 | 6 | CTRL-FW | AO_8CH_HART_4-20_SER2 | T
CTRL-FWC07CH07 | Analog Output Channel | 7 | 7 | CTRL-FW | AO_8CH_HART_4-20_SER2 | F
CTRL-FWC07CH08 | Analog Output Channel | 7 | 8 | CTRL-FW | AO_8CH_HART_4-20_SER2 | F
CTRL-FWC08CH01 | Analog Output Channel | 8 | 1 | CTRL-FW | AO_8CH_HART_4-20_SER2 | F
CTRL-FWC08CH02 | Analog Output Channel | 8 | 2 | CTRL-FW | AO_8CH_HART_4-20_SER2 | F
CTRL-FWC08CH03 | Analog Output Channel | 8 | 3 | CTRL-FW | AO_8CH_HART_4-20_SER2 | F
CTRL-FWC08CH04 | Analog Output Channel | 8 | 4 | CTRL-FW | AO_8CH_HART_4-20_SER2 | F
CTRL-FWC08CH05 | Analog Output Channel | 8 | 5 | CTRL-FW | AO_8CH_HART_4-20_SER2 | F
CTRL-FWC08CH06 | Analog Output Channel | 8 | 6 | CTRL-FW | AO_8CH_HART_4-20_SER2 | F
CTRL-FWC08CH07 | Analog Output Channel | 8 | 7 | CTRL-FW | AO_8CH_HART_4-20_SER2 | F
CTRL-FWC08CH08 | Analog Output Channel | 8 | 8 | CTRL-FW | AO_8CH_HART_4-20_SER2 | F
FW-ASH-853 | Discrete Input Channel | 9 | 1 | CTRL-FW | DI_8CH_24VDC_ISO | T
FW-ASH-854 | Discrete Input Channel | 9 | 2 | CTRL-FW | DI_8CH_24VDC_ISO | T
FW-FSH-826 | Discrete Input Channel | 9 | 3 | CTRL-FW | DI_8CH_24VDC_ISO | T
FW-FSH-827 | Discrete Input Channel | 9 | 4 | CTRL-FW | DI_8CH_24VDC_ISO | T
FW-FSH-828 | Discrete Input Channel | 9 | 5 | CTRL-FW | DI_8CH_24VDC_ISO | T
FW-FSH-829 | Discrete Input Channel | 9 | 6 | CTRL-FW | DI_8CH_24VDC_ISO | T
FW-LSH-802 | Discrete Input Channel | 9 | 7 | CTRL-FW | DI_8CH_24VDC_ISO | T
FW-LSH-833 | Discrete Input Channel | 9 | 8 | CTRL-FW | DI_8CH_24VDC_ISO | T
FW-LSHH-803 | Discrete Input Channel | 10 | 1 | CTRL-FW | DI_8CH_24VDC_ISO | T
FW-LSHH-805 | Discrete Input Channel | 10 | 2 | CTRL-FW | DI_8CH_24VDC_ISO | T
FW-LSHH-806 | Discrete Input Channel | 10 | 3 | CTRL-FW | DI_8CH_24VDC_ISO | T
FW-LSH-813 | Discrete Input Channel | 10 | 4 | CTRL-FW | DI_8CH_24VDC_ISO | T
FW-LSHH-817 | Discrete Input Channel | 10 | 5 | CTRL-FW | DI_8CH_24VDC_ISO | T
FW-LSHH-830 | Discrete Input Channel | 10 | 6 | CTRL-FW | DI_8CH_24VDC_ISO | T
FW-LSHH-834 | Discrete Input Channel | 10 | 7 | CTRL-FW | DI_8CH_24VDC_ISO | T
FW-LSL-801 | Discrete Input Channel | 10 | 8 | CTRL-FW | DI_8CH_24VDC_ISO | T
FW-LSL-832 | Discrete Input Channel | 11 | 1 | CTRL-FW | DI_8CH_24VDC_ISO | T
FW-PDSH-818 | Discrete Input Channel | 11 | 2 | CTRL-FW | DI_8CH_24VDC_ISO | T
FW-PSL-856 | Discrete Input Channel | 11 | 3 | CTRL-FW | DI_8CH_24VDC_ISO | T
FW-PSH-814 | Discrete Input Channel | 11 | 4 | CTRL-FW | DI_8CH_24VDC_ISO | T
FW-PSL-837 | Discrete Input Channel | 11 | 5 | CTRL-FW | DI_8CH_24VDC_ISO | T
FW-LSH-858 | Discrete Input Channel | 11 | 6 | CTRL-FW | DI_8CH_24VDC_ISO | T
FW-LSHL-856 | Discrete Input Channel | 11 | 7 | CTRL-FW | DI_8CH_24VDC_ISO | T
CTRL-FWC11CH08 | Discrete Input Channel | 11 | 8 | CTRL-FW | DI_8CH_24VDC_ISO | F
FW-XS-835 | Discrete Input Channel | 12 | 1 | CTRL-FW | DI_8CH_24VDC_ISO | T
FW-XS-836 | Discrete Input Channel | 12 | 2 | CTRL-FW | DI_8CH_24VDC_ISO | T
FW-ZS-819 | Discrete Input Channel | 12 | 3 | CTRL-FW | DI_8CH_24VDC_ISO | T
FW-ZS-820 | Discrete Input Channel | 12 | 4 | CTRL-FW | DI_8CH_24VDC_ISO | T
FW-ZSA-850 | Discrete Input Channel | 12 | 5 | CTRL-FW | DI_8CH_24VDC_ISO | T
FW-ZS-STRT-850 | Discrete Input Channel | 12 | 6 | CTRL-FW | DI_8CH_24VDC_ISO | T
FW-ZSA-851 | Discrete Input Channel | 12 | 7 | CTRL-FW | DI_8CH_24VDC_ISO | T
FW-ZS-STRT-851 | Discrete Input Channel | 12 | 8 | CTRL-FW | DI_8CH_24VDC_ISO | T
FW-ZSA-852 | Discrete Input Channel | 13 | 1 | CTRL-FW | DI_8CH_24VDC_ISO | T
FW-ZS-STRT-852 | Discrete Input Channel | 13 | 2 | CTRL-FW | DI_8CH_24VDC_ISO | T
FW-ZSC-804 | Discrete Input Channel | 13 | 3 | CTRL-FW | DI_8CH_24VDC_ISO | T
FW-ZSO-804 | Discrete Input Channel | 13 | 4 | CTRL-FW | DI_8CH_24VDC_ISO | T
FW-ZSC-807 | Discrete Input Channel | 13 | 5 | CTRL-FW | DI_8CH_24VDC_ISO | T
FW-ZSO-807 | Discrete Input Channel | 13 | 6 | CTRL-FW | DI_8CH_24VDC_ISO | T
FW-ZSC-808 | Discrete Input Channel | 13 | 7 | CTRL-FW | DI_8CH_24VDC_ISO | T
FW-ZSO-808 | Discrete Input Channel | 13 | 8 | CTRL-FW | DI_8CH_24VDC_ISO | T
FW-ZSC-821 | Discrete Input Channel | 14 | 1 | CTRL-FW | DI_8CH_24VDC_ISO | T
FW-ZSO-821 | Discrete Input Channel | 14 | 2 | CTRL-FW | DI_8CH_24VDC_ISO | T
CTRL-FWC14CH03 | Discrete Input Channel | 14 | 3 | CTRL-FW | DI_8CH_24VDC_ISO | T
CTRL-FWC14CH04 | Discrete Input Channel | 14 | 4 | CTRL-FW | DI_8CH_24VDC_ISO | F
FW-ZS-STP-850 | Discrete Input Channel | 14 | 5 | CTRL-FW | DI_8CH_24VDC_ISO | T
FW-ZS-STP-851 | Discrete Input Channel | 14 | 6 | CTRL-FW | DI_8CH_24VDC_ISO | T
FW-ZS-STP-852 | Discrete Input Channel | 14 | 7 | CTRL-FW | DI_8CH_24VDC_ISO | T
FW-PS-FAULT1 | Discrete Input Channel | 14 | 8 | CTRL-FW | DI_8CH_24VDC_ISO | T
FW-XS-300 | Discrete Output Channel | 20 | 1 | CTRL-FW | DO_8CH_24VDC_HSS_SER2 | T
FW-XS-301 | Discrete Output Channel | 20 | 2 | CTRL-FW | DO_8CH_24VDC_HSS_SER2 | T
FW-XS-310 | Discrete Output Channel | 20 | 3 | CTRL-FW | DO_8CH_24VDC_HSS_SER2 | T
FW-XS-311 | Discrete Output Channel | 20 | 4 | CTRL-FW | DO_8CH_24VDC_HSS_SER2 | T
FW-XS-320 | Discrete Output Channel | 20 | 5 | CTRL-FW | DO_8CH_24VDC_HSS_SER2 | T
FW-XS-321 | Discrete Output Channel | 20 | 6 | CTRL-FW | DO_8CH_24VDC_HSS_SER2 | T
CTRL-FWC20CH07 | Discrete Output Channel | 20 | 7 | CTRL-FW | DO_8CH_24VDC_HSS_SER2 | F
CTRL-FWC20CH08 | Discrete Output Channel | 20 | 8 | CTRL-FW | DO_8CH_24VDC_HSS_SER2 | F
FW-XY-807 | Discrete Output Channel | 21 | 1 | CTRL-FW | DO_8CH_24VDC_HSS_SER2 | T
FW-XY-808 | Discrete Output Channel | 21 | 2 | CTRL-FW | DO_8CH_24VDC_HSS_SER2 | T
FW-XY-830 | Discrete Output Channel | 21 | 3 | CTRL-FW | DO_8CH_24VDC_HSS_SER2 | T
FW-XS-821 | Discrete Output Channel | 21 | 4 | CTRL-FW | DO_8CH_24VDC_HSS_SER2 | T
FW-XS-838 | Discrete Output Channel | 21 | 5 | CTRL-FW | DO_8CH_24VDC_HSS_SER2 | T
FW-XS-850 | Discrete Output Channel | 21 | 6 | CTRL-FW | DO_8CH_24VDC_HSS_SER2 | T
FW-XS-851 | Discrete Output Channel | 21 | 7 | CTRL-FW | DO_8CH_24VDC_HSS_SER2 | T
FW-XS-852 | Discrete Output Channel | 21 | 8 | CTRL-FW | DO_8CH_24VDC_HSS_SER2 | T
FW-XY-804A | Discrete Output Channel | 22 | 1 | CTRL-FW | DO_8CH_24VDC_HSS_SER2 | T
FW-XY-804B | Discrete Output Channel | 22 | 2 | CTRL-FW | DO_8CH_24VDC_HSS_SER2 | T
FW-US-861 | Discrete Output Channel | 22 | 3 | CTRL-FW | DO_8CH_24VDC_HSS_SER2 | T
CTRL-FWC22CH04 | Discrete Output Channel | 22 | 4 | CTRL-FW | DO_8CH_24VDC_HSS_SER2 | F
CTRL-FWC22CH05 | Discrete Output Channel | 22 | 5 | CTRL-FW | DO_8CH_24VDC_HSS_SER2 | F
CTRL-FWC22CH06 | Discrete Output Channel | 22 | 6 | CTRL-FW | DO_8CH_24VDC_HSS_SER2 | F
CTRL-FWC22CH07 | Discrete Output Channel | 22 | 7 | CTRL-FW | DO_8CH_24VDC_HSS_SER2 | F
CTRL-FWC22CH08 | Discrete Output Channel | 22 | 8 | CTRL-FW | DO_8CH_24VDC_HSS_SER2 | F
501-TT522 | Stack Temperature | 1 | 1 | CTRL-H501 | AI_8CH_HART_4-20 | T
501-TT523 | Skin Temperature | 1 | 2 | CTRL-H501 | AI_8CH_HART_4-20 | T
501-TT524 | Skin Temperature | 1 | 3 | CTRL-H501 | AI_8CH_HART_4-20 | T
501-AT739 | O2 Analyzer | 1 | 4 | CTRL-H501 | AI_8CH_HART_4-20 | T
501-TT501 | Cabinet Temperature | 1 | 5 | CTRL-H501 | AI_8CH_HART_4-20 | T
501-AT-501 | BURNER 501 FLAME SIGNAL | 1 | 6 | CTRL-H501 | AI_8CH_HART_4-20 | T
H-PT-740 | H501 DRAFT TRANSMITTER | 1 | 7 | CTRL-H501 | AI_8CH_HART_4-20 | T
CTRL-H501C01CH08 | Analog Input Channel | 1 | 8 | CTRL-H501 | AI_8CH_HART_4-20 | F
501-HS501A | Alarm Acknowledge/Reset PB | 2 | 1 | CTRL-H501 | DI_8CH_24VDC_DCT | T
501-HS501B | Heater Start PB | 2 | 2 | CTRL-H501 | DI_8CH_24VDC_DCT | T
501-HS501C | Emergency Shutdown PB | 2 | 3 | CTRL-H501 | DI_8CH_24VDC_DCT | T
501-XS501D | Cabinet Purge | 2 | 4 | CTRL-H501 | DI_8CH_24VDC_DCT | T
501-BE516 | Pilot Flame Detector | 2 | 5 | CTRL-H501 | DI_8CH_24VDC_DCT | T
501-PSL706 | Sweet Plant Fuel Gas Low Pressure | 2 | 6 | CTRL-H501 | DI_8CH_24VDC_DCT | T
501-PSH707 | Sweet Plant Fuel Gas High Pressure | 2 | 7 | CTRL-H501 | DI_8CH_24VDC_DCT | T
501-BE516B | FLAME DETECTER B | 2 | 8 | CTRL-H501 | DI_8CH_24VDC_DCT | T
501-XY501A | Cabinet Cooling Solenoid | 3 | 1 | CTRL-H501 | DO_8CH_24VDC_HSS | T
501-YI502 | Purging Complete Light | 3 | 2 | CTRL-H501 | DO_8CH_24VDC_HSS | T
501-YI503 | Purging Light | 3 | 3 | CTRL-H501 | DO_8CH_24VDC_HSS | T
501-YI522 | High Stack Temperature Light | 3 | 4 | CTRL-H501 | DO_8CH_24VDC_HSS | T
501-YI658 | Shutdown Light | 3 | 5 | CTRL-H501 | DO_8CH_24VDC_HSS | T
501-BAL516 | Flame Fault Pilot Light | 3 | 6 | CTRL-H501 | DO_8CH_24VDC_HSS | T
501-TAH518 | High Process Outlet Temp Pilot Light | 3 | 7 | CTRL-H501 | DO_8CH_24VDC_HSS | T
501-PAL706 | Sweet Plant Fuel Gas Low Press Pilot Light | 3 | 8 | CTRL-H501 | DO_8CH_24VDC_HSS | T
501-PAH707 | Sweet Plant Fuel Gas Hi Press Pilot Light | 4 | 1 | CTRL-H501 | DO_8CH_24VDC_HSS | T
501-YI521 | Snuffing Steam Vlv Open Light | 4 | 2 | CTRL-H501 | DO_8CH_24VDC_HSS | T
501-XY501 | Watchdog Timer | 4 | 3 | CTRL-H501 | DO_8CH_24VDC_HSS | T
CTRL-H501C04CH04 | Discrete Output Channel | 4 | 4 | CTRL-H501 | DO_8CH_24VDC_HSS | F
501-XY515A | Sweet Plant Fuel Gas Supply Vlv | 4 | 5 | CTRL-H501 | DO_8CH_24VDC_HSS | T
501-XY515B | Sweet Plant Fuel Gas Supply Vlv | 4 | 6 | CTRL-H501 | DO_8CH_24VDC_HSS | T
501-XY515C | Sweet Plant Fuel Gas Vent Solenoid | 4 | 7 | CTRL-H501 | DO_8CH_24VDC_HSS | T
501-XY517A | Natural Gas Pilot Supply Solenoid | 4 | 8 | CTRL-H501 | DO_8CH_24VDC_HSS | T
501-XY517B | Natural Gas Pilot Supply Solenoid | 5 | 1 | CTRL-H501 | DO_8CH_24VDC_HSS | T
501-XY517C | Natural Gas Pilot Vent Solenoid | 5 | 2 | CTRL-H501 | DO_8CH_24VDC_HSS | T
| Discrete Output Channel | 5 | 3 | CTRL-H501 | DO_8CH_24VDC_HSS | F
CTRL-H501C05CH04 | Discrete Output Channel | 5 | 4 | CTRL-H501 | DO_8CH_24VDC_HSS | F
501-XY521 | Snuffing Steam Solenoid Valve | 5 | 5 | CTRL-H501 | DO_8CH_24VDC_HSS | T
501-XY501B | Cabinet Heating | 5 | 6 | CTRL-H501 | DO_8CH_24VDC_HSS | T
CTRL-H501C05CH07 | Discrete Output Channel | 5 | 7 | CTRL-H501 | DO_8CH_24VDC_HSS | F
501-XY515 | Pilot Ignitor | 5 | 8 | CTRL-H501 | DO_8CH_24VDC_HSS | T
CTRL-H501C06CH01 | Discrete Input Channel | 6 | 1 | CTRL-H501 | DI_8CH_24VDC_ISO | F
CTRL-H501C06CH02 | Discrete Input Channel | 6 | 2 | CTRL-H501 | DI_8CH_24VDC_ISO | F
CTRL-H501C06CH03 | Discrete Input Channel | 6 | 3 | CTRL-H501 | DI_8CH_24VDC_ISO | F
CTRL-H501C06CH04 | Discrete Input Channel | 6 | 4 | CTRL-H501 | DI_8CH_24VDC_ISO | F
CTRL-H501C06CH05 | Discrete Input Channel | 6 | 5 | CTRL-H501 | DI_8CH_24VDC_ISO | F
CTRL-H501C06CH06 | Discrete Input Channel | 6 | 6 | CTRL-H501 | DI_8CH_24VDC_ISO | F
CTRL-H501C06CH07 | Discrete Input Channel | 6 | 7 | CTRL-H501 | DI_8CH_24VDC_ISO | F
CTRL-H501C06CH08 | Discrete Input Channel | 6 | 8 | CTRL-H501 | DI_8CH_24VDC_ISO | F
501-ZSC515A | Sweet Plant Fuel Gas Supply Limit Closed | 8 | 1 | CTRL-H501 | DI_8CH_115VAC_DCT | T
501-ZSO515A | Sweet Plant Fuel Gas Supply Limit Open | 8 | 2 | CTRL-H501 | DI_8CH_115VAC_DCT | T
501-ZSC515B | Sweet Plant Fuel Gas Supply Limit Closed | 8 | 3 | CTRL-H501 | DI_8CH_115VAC_DCT | T
501-ZSO515B | Sweet Plant Fuel Gas Supply Limit Open | 8 | 4 | CTRL-H501 | DI_8CH_115VAC_DCT | T
501-ZSC521 | Snuffing Steam Vlv Limit Closed | 8 | 5 | CTRL-H501 | DI_8CH_115VAC_DCT | T
501-ZSO521 | Snuffing Steam Vlv Limit Open | 8 | 6 | CTRL-H501 | DI_8CH_115VAC_DCT | T
501-ZSC517A | PILOT VALVE 1 LIMIT CLOSED | 8 | 7 | CTRL-H501 | DI_8CH_115VAC_DCT | T
501-ZSC517B | PILOT VALVE 2 LIMIT CLOSED | 8 | 8 | CTRL-H501 | DI_8CH_115VAC_DCT | T
510-TT555 | Stack Temperature | 1 | 1 | CTRL-H510 | AI_8CH_HART_4-20 | T
510-TT547 | Skin Temperature | 1 | 2 | CTRL-H510 | AI_8CH_HART_4-20 | T
510-TT557 | Skin Temperature | 1 | 3 | CTRL-H510 | AI_8CH_HART_4-20 | T
510-TT556 | Convection (Fired) Box Temperature | 1 | 4 | CTRL-H510 | AI_8CH_HART_4-20 | T
510-TT510 | Cabinet Temperature | 1 | 5 | CTRL-H510 | AI_8CH_HART_4-20 | T
510-AT510 | BURNER 510 FLAME SIGNAL | 1 | 6 | CTRL-H510 | AI_8CH_HART_4-20 | T
CTRL-H510C01CH07 | Analog Input Channel | 1 | 7 | CTRL-H510 | AI_8CH_HART_4-20 | F
CTRL-H510C01CH08 | Analog Input Channel | 1 | 8 | CTRL-H510 | AI_8CH_HART_4-20 | F
510-HS510A | Alarm Acknowledge / Reset PB | 2 | 1 | CTRL-H510 | DI_8CH_24VDC_DCT | T
510-HS510B | Heater Start PB | 2 | 2 | CTRL-H510 | DI_8CH_24VDC_DCT | T
510-HS510C | Emergency Shutdown Pushbutton | 2 | 3 | CTRL-H510 | DI_8CH_24VDC_DCT | T
510-XS510D | Cabinet Purge | 2 | 4 | CTRL-H510 | DI_8CH_24VDC_DCT | T
510-BE650 | Pilot Flame Detector | 2 | 5 | CTRL-H510 | DI_8CH_24VDC_DCT | T
510-PSL782 | Sweet Plant Fuel Gas Low Pressure | 2 | 6 | CTRL-H510 | DI_8CH_24VDC_DCT | T
510-PSH783 | Sweet Plant Fuel Gas High Pressure | 2 | 7 | CTRL-H510 | DI_8CH_24VDC_DCT | T
CTRL-H510C02CH08 | Discrete Input Channel | 2 | 8 | CTRL-H510 | DI_8CH_24VDC_DCT | F
510-XY510A | Cabinet Cooling Solenoid | 3 | 1 | CTRL-H510 | DO_8CH_24VDC_HSS | T
510-YI520 | Purging Complete Light | 3 | 2 | CTRL-H510 | DO_8CH_24VDC_HSS | T
510-YI521 | Purging Light | 3 | 3 | CTRL-H510 | DO_8CH_24VDC_HSS | T
510-YI555 | High Stack Temperature Light | 3 | 4 | CTRL-H510 | DO_8CH_24VDC_HSS | T
510-YI671 | Shutdown Light | 3 | 5 | CTRL-H510 | DO_8CH_24VDC_HSS | T
510-BAL650 | Flame Fault Light | 3 | 6 | CTRL-H510 | DO_8CH_24VDC_HSS | T
510-TAH785 | High Process Outlet Temp Light | 3 | 7 | CTRL-H510 | DO_8CH_24VDC_HSS | T
510-PAL782 | Sweet Plant Fuel Gas Low Press Light | 3 | 8 | CTRL-H510 | DO_8CH_24VDC_HSS | T
510-PAH783 | Sweet Plant Fuel Gas Hi Press Light | 4 | 1 | CTRL-H510 | DO_8CH_24VDC_HSS | T
510-YI658 | Snuffing Steam Vlv Open Light | 4 | 2 | CTRL-H510 | DO_8CH_24VDC_HSS | T
510-XY510 | Watchdog Timer | 4 | 3 | CTRL-H510 | DO_8CH_24VDC_HSS | T
CTRL-H510C04CH04 | Discrete Output Channel | 4 | 4 | CTRL-H510 | DO_8CH_24VDC_HSS | F
510-XY650A | Sweet Plant Fuel Gas Supply Vlv | 4 | 5 | CTRL-H510 | DO_8CH_24VDC_HSS | T
510-XY650B | Sweet Plant Fuel Gas Supply Vlv | 4 | 6 | CTRL-H510 | DO_8CH_24VDC_HSS | T
510-XY650C | Sweet Plant Fuel Gas Vent Solenoid | 4 | 7 | CTRL-H510 | DO_8CH_24VDC_HSS | T
510-XY651A | Natural Gas Pilot Supply Solenoid | 4 | 8 | CTRL-H510 | DO_8CH_24VDC_HSS | T
510-XY651B | Natural Gas Pilot Supply Solenoid | 5 | 1 | CTRL-H510 | DO_8CH_24VDC_HSS | T
510-XY651C | Natural Gas Pilot Vent Solenoid | 5 | 2 | CTRL-H510 | DO_8CH_24VDC_HSS | T
510-XY650 | Pilot Ignitor | 5 | 3 | CTRL-H510 | DO_8CH_24VDC_HSS | T
CTRL-H510C05CH04 | Discrete Output Channel | 5 | 4 | CTRL-H510 | DO_8CH_24VDC_HSS | F
510-XY658 | Snuffing Steam Solenoid Valve | 5 | 5 | CTRL-H510 | DO_8CH_24VDC_HSS | T
510-XY510B | Cabinet Heating | 5 | 6 | CTRL-H510 | DO_8CH_24VDC_HSS | T
H510-XY690 | H510 IGNITOR | 5 | 7 | CTRL-H510 | DO_8CH_24VDC_HSS | T
H510-XY691 | H510 FURNACE IGNITOR | 5 | 8 | CTRL-H510 | DO_8CH_24VDC_HSS | T
510-ZSC650A | Sweet Plant Fuel Gas Supply Limit Closed | 8 | 1 | CTRL-H510 | DI_8CH_115VAC_DCT | T
510-ZSO650A | Sweet Plant Fuel Gas Supply Limit Open | 8 | 2 | CTRL-H510 | DI_8CH_115VAC_DCT | T
510-ZSC650B | Sweet Plant Fuel Gas Supply Limit Closed | 8 | 3 | CTRL-H510 | DI_8CH_115VAC_DCT | T
510-ZSO650B | Sweet Plant Fuel Gas Supply Limit Open | 8 | 4 | CTRL-H510 | DI_8CH_115VAC_DCT | T
510-ZSC658 | Snuffing Steam Vlv Limit Closed | 8 | 5 | CTRL-H510 | DI_8CH_115VAC_DCT | T
510-ZSO658 | Snuffing Steam Vlv Limit Open | 8 | 6 | CTRL-H510 | DI_8CH_115VAC_DCT | T
510-ZSC651A | PILOT VALVE CLOSED LIMIT | 8 | 7 | CTRL-H510 | DI_8CH_115VAC_DCT | T
510-ZSC651B | PILOT VALVE CLOSED LIMIT | 8 | 8 | CTRL-H510 | DI_8CH_115VAC_DCT | T
CTRL-INSTC01CH01 | Discrete Output Channel | 1 | 1 | CTRL-INST | DO_8CH_24VDC_HSS_SER2 | F
CTRL-INSTC01CH02 | Discrete Output Channel | 1 | 2 | CTRL-INST | DO_8CH_24VDC_HSS_SER2 | F
CTRL-INSTC01CH03 | Discrete Output Channel | 1 | 3 | CTRL-INST | DO_8CH_24VDC_HSS_SER2 | F
CTRL-INSTC01CH04 | Discrete Output Channel | 1 | 4 | CTRL-INST | DO_8CH_24VDC_HSS_SER2 | F
CTRL-INSTC01CH05 | Discrete Output Channel | 1 | 5 | CTRL-INST | DO_8CH_24VDC_HSS_SER2 | F
CTRL-INSTC01CH06 | Discrete Output Channel | 1 | 6 | CTRL-INST | DO_8CH_24VDC_HSS_SER2 | F
CTRL-INSTC01CH07 | Discrete Output Channel | 1 | 7 | CTRL-INST | DO_8CH_24VDC_HSS_SER2 | F
CTRL-INSTC01CH08 | Discrete Output Channel | 1 | 8 | CTRL-INST | DO_8CH_24VDC_HSS_SER2 | F
CTRL-INSTC03CH01 | Analog Output Channel | 3 | 1 | CTRL-INST | AO_8CH_HART_4-20_SER2 | F
CTRL-INSTC03CH02 | Analog Output Channel | 3 | 2 | CTRL-INST | AO_8CH_HART_4-20_SER2 | F
CTRL-INSTC03CH03 | Analog Output Channel | 3 | 3 | CTRL-INST | AO_8CH_HART_4-20_SER2 | F
CTRL-INSTC03CH04 | Analog Output Channel | 3 | 4 | CTRL-INST | AO_8CH_HART_4-20_SER2 | F
CTRL-INSTC03CH05 | Analog Output Channel | 3 | 5 | CTRL-INST | AO_8CH_HART_4-20_SER2 | F
CTRL-INSTC03CH06 | Analog Output Channel | 3 | 6 | CTRL-INST | AO_8CH_HART_4-20_SER2 | F
CTRL-INSTC03CH07 | Analog Output Channel | 3 | 7 | CTRL-INST | AO_8CH_HART_4-20_SER2 | F
CTRL-INSTC03CH08 | Analog Output Channel | 3 | 8 | CTRL-INST | AO_8CH_HART_4-20_SER2 | F
L-LT405 | COALESCER F-201 LEVEL | 5 | 1 | CTRL-LCT | AI_8CH_HART_4-20_SER2 | T
L-TT615 | V-504 TEMP | 5 | 2 | CTRL-LCT | AI_8CH_HART_4-20_SER2 | T
L-FT-402 | ABSORBER RECYCLE FLOW | 5 | 3 | CTRL-LCT | AI_8CH_HART_4-20_SER2 | T
L-LT629 | V-504 LEVEL | 5 | 4 | CTRL-LCT | AI_8CH_HART_4-20_SER2 | T
L-LIT436 | OXIDIZER V-204 LEVEL | 5 | 5 | CTRL-LCT | AI_8CH_HART_4-20_SER2 | T
L-LIT438 | OXIDIZER V-204 LEVEL | 5 | 6 | CTRL-LCT | AI_8CH_HART_4-20_SER2 | T
L-PT-WATER | CITY WATER PRES | 5 | 7 | CTRL-LCT | AI_8CH_HART_4-20_SER2 | T
CTRL-LCTC05CH08 | L-PT-202 | 5 | 8 | CTRL-LCT | AI_8CH_HART_4-20_SER2 | T
FG-HS-310 | START/STOP | 6 | 1 | CTRL-LCT | DO_8CH_24VDC_HSS_SER2 | T
FG-HS-340 | START/STOP | 6 | 2 | CTRL-LCT | DO_8CH_24VDC_HSS_SER2 | T
WWT-XV-135 | DAF 1 AIR BUBBLER MACHINE SOL. | 6 | 3 | CTRL-LCT | DO_8CH_24VDC_HSS_SER2 | T
WWT-XV-136 | DAF 2 AIR BUBBLER MACHINE SOL. | 6 | 4 | CTRL-LCT | DO_8CH_24VDC_HSS_SER2 | T
L-HORN1 | ALARM HORN | 6 | 5 | CTRL-LCT | DO_8CH_24VDC_HSS_SER2 | T
L-STROBE1 | OUTSIDE STROBE LIGHT | 6 | 6 | CTRL-LCT | DO_8CH_24VDC_HSS_SER2 | T
L-STROBE2 | INSIDE STROBE LIGHT | 6 | 7 | CTRL-LCT | DO_8CH_24VDC_HSS_SER2 | T
CTRL-LCTC06CH08 | Discrete Output Channel | 6 | 8 | CTRL-LCT | DO_8CH_24VDC_HSS_SER2 | F
L-FIS484 | P-205 ARI-350 PUMP FLOW | 7 | 1 | CTRL-LCT | DI_8CH_24VDC_ISO | T
L-FIS487 | P-206 ARI-360K PUMP FLOW | 7 | 2 | CTRL-LCT | DI_8CH_24VDC_ISO | T
L-FIS489 | P-207 ARI-340 PUMP FLOW | 7 | 3 | CTRL-LCT | DI_8CH_24VDC_ISO | T
L-FIS492 | P-208 ARI-400 PUMP FLOW | 7 | 4 | CTRL-LCT | DI_8CH_24VDC_ISO | T
L-FIS495 | P-209 ARI-600 PUMP FLOW | 7 | 5 | CTRL-LCT | DI_8CH_24VDC_ISO | T
L-FIS497 | P-210 25% NaOH PUMP FLOW | 7 | 6 | CTRL-LCT | DI_8CH_24VDC_ISO | T
CTRL-LCTC07CH07 | Discrete Input Channel | 7 | 7 | CTRL-LCT | DI_8CH_24VDC_ISO | F
CTRL-LCTC07CH08 | Discrete Input Channel | 7 | 8 | CTRL-LCT | DI_8CH_24VDC_ISO | F
L-HS482 | BELT FILTER E-STOP | 8 | 1 | CTRL-LCT | DI_8CH_24VDC_DCT_SER2 | T
L-SYS-FLT3 | BULK POWER SUPPLY B FAULT | 8 | 2 | CTRL-LCT | DI_8CH_24VDC_DCT_SER2 | T
L-FSL-499 | P-201A SEAL FLUSH ASSY | 8 | 3 | CTRL-LCT | DI_8CH_24VDC_DCT_SER2 | T
L-FSL-500 | P-201B SEAL FLUSH ASSY | 8 | 4 | CTRL-LCT | DI_8CH_24VDC_DCT_SER2 | T
L-FSL-501 | P-202 SEAL FLUSH ASSY | 8 | 5 | CTRL-LCT | DI_8CH_24VDC_DCT_SER2 | T
L-FSL-502 | P-203 SEAL FLUSH ASSY | 8 | 6 | CTRL-LCT | DI_8CH_24VDC_DCT_SER2 | T
L-SYS-FLT1 | SYS POWER SUPPLY FAULT | 8 | 7 | CTRL-LCT | DI_8CH_24VDC_DCT_SER2 | T
L-SYS-FLT2 | BULK POWER SUPPLY A FAULT | 8 | 8 | CTRL-LCT | DI_8CH_24VDC_DCT_SER2 | T
L-LX406 | COALSR F-201 LWR SCT DRN | 9 | 1 | CTRL-LCT | DO_8CH_24VDC_HSS_SER2 | T
L-KX411 | SOUR GAS SPARGER PURGE | 9 | 2 | CTRL-LCT | DO_8CH_24VDC_HSS_SER2 | T
L-LX412 | ABSORBER V-201 LEVEL | 9 | 3 | CTRL-LCT | DO_8CH_24VDC_HSS_SER2 | T
L-KX414 | ABSORBER V-201 OVERSPRAY | 9 | 4 | CTRL-LCT | DO_8CH_24VDC_HSS_SER2 | T
L-XX419 | SOLN TO FLASH DRUM V-203 | 9 | 5 | CTRL-LCT | DO_8CH_24VDC_HSS_SER2 | T
L-KX422 | SWT GAS KO POT UNDRSPRY | 9 | 6 | CTRL-LCT | DO_8CH_24VDC_HSS_SER2 | T
L-XX423 | FLASH DRUM ISOLATION | 9 | 7 | CTRL-LCT | DO_8CH_24VDC_HSS_SER2 | T
L-KX428 | FLASH DRUM MESH SPRAY | 9 | 8 | CTRL-LCT | DO_8CH_24VDC_HSS_SER2 | T
L-FX441 | CIRC PUMP DISCHARGE | 10 | 1 | CTRL-LCT | DO_8CH_24VDC_HSS_SER2 | T
L-XX442 | CIRC PUMP DISCH ISO VLV | 10 | 2 | CTRL-LCT | DO_8CH_24VDC_HSS_SER2 | T
L-XX503 | LO-CAT INLET | 10 | 3 | CTRL-LCT | DO_8CH_24VDC_HSS_SER2 | T
L-XX504 | LO-CAT OUTLET | 10 | 4 | CTRL-LCT | DO_8CH_24VDC_HSS_SER2 | T
L-XX505 | LO-CAT BYPASS | 10 | 5 | CTRL-LCT | DO_8CH_24VDC_HSS_SER2 | T
L-LX465 | FILTRATE TO OXIDIZER | 10 | 6 | CTRL-LCT | DO_8CH_24VDC_HSS_SER2 | T
L-HX478A | SLURRY TO BELT FILTER | 10 | 7 | CTRL-LCT | DO_8CH_24VDC_HSS_SER2 | T
L-HX478B | SLURRY TO BELT FILTER | 10 | 8 | CTRL-LCT | DO_8CH_24VDC_HSS_SER2 | T
L-LX424 | FLASH DRUM SOLN TO OXID | 11 | 1 | CTRL-LCT | DO_8CH_24VDC_HSS_SER2 | T
L-LX436 | OXIDIZER V-204 LEVEL | 11 | 2 | CTRL-LCT | DO_8CH_24VDC_HSS_SER2 | T
L-KX439 | OXIDIZER AIR HEADER PRGE | 11 | 3 | CTRL-LCT | DO_8CH_24VDC_HSS_SER2 | T
L-KX440A | OXIDIZER AIR BLAST | 11 | 4 | CTRL-LCT | DO_8CH_24VDC_HSS_SER2 | T
L-KX440B | OXIDIZER AIR BLAST | 11 | 5 | CTRL-LCT | DO_8CH_24VDC_HSS_SER2 | T
L-KX440C | OXIDIZER AIR BLAST | 11 | 6 | CTRL-LCT | DO_8CH_24VDC_HSS_SER2 | T
L-KX440D | OXIDIZER AIR BLAST | 11 | 7 | CTRL-LCT | DO_8CH_24VDC_HSS_SER2 | T
L-KX509 | V-202 KO DRUM H20 SPRAYER | 11 | 8 | CTRL-LCT | DO_8CH_24VDC_HSS_SER2 | T
L-FV-450 | B201A&B AIR FLOW VALVE | 12 | 1 | CTRL-LCT | AO_8CH_HART_4-20_SER2 | T
L-PV-430 | Analog Output Channel | 12 | 2 | CTRL-LCT | AO_8CH_HART_4-20_SER2 | T
CTRL-LCTC12CH03 | Analog Output Channel | 12 | 3 | CTRL-LCT | AO_8CH_HART_4-20_SER2 | F
CTRL-LCTC12CH04 | Analog Output Channel | 12 | 4 | CTRL-LCT | AO_8CH_HART_4-20_SER2 | F
CTRL-LCTC12CH05 | Analog Output Channel | 12 | 5 | CTRL-LCT | AO_8CH_HART_4-20_SER2 | F
CTRL-LCTC12CH06 | Analog Output Channel | 12 | 6 | CTRL-LCT | AO_8CH_HART_4-20_SER2 | F
CTRL-LCTC12CH07 | Analog Output Channel | 12 | 7 | CTRL-LCT | AO_8CH_HART_4-20_SER2 | F
CTRL-LCTC12CH08 | Analog Output Channel | 12 | 8 | CTRL-LCT | AO_8CH_HART_4-20_SER2 | F
L-LSL-507 | P-212 Seal Pot Level | 13 | 1 | CTRL-LCT | DI_8CH_24VDC_DCT_SER2 | T
L-PSL-508 | P-212 Seal Pot Pressure | 13 | 2 | CTRL-LCT | DI_8CH_24VDC_DCT_SER2 | T
L-ZSC-503 | LOCAT INLET VALVE CLOSED POSITION | 13 | 3 | CTRL-LCT | DI_8CH_24VDC_DCT_SER2 | T
L-ZSO-503 | LOCAT INLET VALVE OPEN POSITION | 13 | 4 | CTRL-LCT | DI_8CH_24VDC_DCT_SER2 | T
L-ZSC-504 | LOCAT OUTLET VALVE CLOSED POSITION | 13 | 5 | CTRL-LCT | DI_8CH_24VDC_DCT_SER2 | T
L-ZSO-504 | LOCAT OUTLET VALVE OPEN POSITION | 13 | 6 | CTRL-LCT | DI_8CH_24VDC_DCT_SER2 | T
L-ZSC-505 | LOCAT BYPASS VALVE CLOSED POSITION | 13 | 7 | CTRL-LCT | DI_8CH_24VDC_DCT_SER2 | T
L-ZSO-505 | LOCAT BYPASS VALVE OPEN POSITION | 13 | 8 | CTRL-LCT | DI_8CH_24VDC_DCT_SER2 | T
CTRL-LCTC15CH01 | Discrete Input Channel | 15 | 1 | CTRL-LCT | DI_8CH_115VAC_DCT | F
CTRL-LCTC15CH02 | Discrete Input Channel | 15 | 2 | CTRL-LCT | DI_8CH_115VAC_DCT | F
CTRL-LCTC15CH03 | Discrete Input Channel | 15 | 3 | CTRL-LCT | DI_8CH_115VAC_DCT | F
CTRL-LCTC15CH04 | Discrete Input Channel | 15 | 4 | CTRL-LCT | DI_8CH_115VAC_DCT | F
CTRL-LCTC15CH05 | Discrete Input Channel | 15 | 5 | CTRL-LCT | DI_8CH_115VAC_DCT | F
CTRL-LCTC15CH06 | Discrete Input Channel | 15 | 6 | CTRL-LCT | DI_8CH_115VAC_DCT | F
CTRL-LCTC15CH07 | Discrete Input Channel | 15 | 7 | CTRL-LCT | DI_8CH_115VAC_DCT | F
CTRL-LCTC15CH08 | Discrete Input Channel | 15 | 8 | CTRL-LCT | DI_8CH_115VAC_DCT | F
L-XV470 | VACUUM PUMP WATER MAKEUP | 16 | 1 | CTRL-LCT | DO_8CH_115_240VAC_HSS | T
L-XV481 | FILTER CAKE WASH | 16 | 2 | CTRL-LCT | DO_8CH_115_240VAC_HSS | T
CTRL-LCTC16CH03 | Discrete Output Channel | 16 | 3 | CTRL-LCT | DO_8CH_115_240VAC_HSS | F
CTRL-LCTC16CH04 | Discrete Output Channel | 16 | 4 | CTRL-LCT | DO_8CH_115_240VAC_HSS | F
WWT-XV-140 | DAF2 SAND VALVE SOL. | 16 | 5 | CTRL-LCT | DO_8CH_115_240VAC_HSS | T
WWT-XV-141 | DAF2 AUGER VALVE SOL. | 16 | 6 | CTRL-LCT | DO_8CH_115_240VAC_HSS | T
WWT-XV-142 | BUBBLE MACHINE RELIEF SOL. | 16 | 7 | CTRL-LCT | DO_8CH_115_240VAC_HSS | T
CTRL-LCTC16CH08 | Discrete Output Channel | 16 | 8 | CTRL-LCT | DO_8CH_115_240VAC_HSS | F
WWT-LT-103 | 801 TANK LEVEL TRANSMITTER | 17 | 1 | CTRL-LCT | AI_8CH_HART_4-20_SER2 | T
WWT-LT-104 | 802 TANK LEVEL TRANMITTER | 17 | 2 | CTRL-LCT | AI_8CH_HART_4-20_SER2 | T
WWT-FT-107 | FLOW TO BIO TANKS TRANSMITTER | 17 | 3 | CTRL-LCT | AI_8CH_HART_4-20_SER2 | T
WWT-AT-101 | COD ANALYZER | 17 | 4 | CTRL-LCT | AI_8CH_HART_4-20_SER2 | T
WWT-LT-110 | API OIL/WATER SEPERATOR LEVEL TRANSMITTER | 17 | 5 | CTRL-LCT | AI_8CH_HART_4-20_SER2 | T
WWT-LT-113 | DAF 1 SLUDGE END LEVEL TRANSMITTER | 17 | 6 | CTRL-LCT | AI_8CH_HART_4-20_SER2 | T
WWT-LT-116 | DAF 2 SLUDGE END LEVEL TRANSMITTER | 17 | 7 | CTRL-LCT | AI_8CH_HART_4-20_SER2 | T
WWT-LT-117 | DAF 1 EFFLUENT BUFFER TANK LEVEL TRANSMITTER | 17 | 8 | CTRL-LCT | AI_8CH_HART_4-20_SER2 | T
WWT-LT-118 | DAF 2 BUFFER LVL | 18 | 1 | CTRL-LCT | AI_8CH_HART_4-20_SER2 | T
CTRL-LCTC18CH02 | Analog Input Channel | 18 | 2 | CTRL-LCT | AI_8CH_HART_4-20_SER2 | F
WWT-FT-112 | API TO DAF 1 FLOW TRANSMITTER | 18 | 3 | CTRL-LCT | AI_8CH_HART_4-20_SER2 | T
WWT-FT-122 | OUTFALL FLUME FLOW TRANSMITTER | 18 | 4 | CTRL-LCT | AI_8CH_HART_4-20_SER2 | T
WWT-FT-127 | SPLIT FLOW TO BIO TOWERS TRANSMITTER | 18 | 5 | CTRL-LCT | AI_8CH_HART_4-20_SER2 | T
WWT-FT-131 | DAF 1 RECYCLE WATER FLOW TRANSMITTER | 18 | 6 | CTRL-LCT | AI_8CH_HART_4-20_SER2 | T
WWT-AT-123B | Outfall Temperature | 18 | 7 | CTRL-LCT | AI_8CH_HART_4-20_SER2 | T
WWT-AT-123 | PH ANALYZER TRANSMITTER IN ALAR | 18 | 8 | CTRL-LCT | AI_8CH_HART_4-20_SER2 | T
WWT-AT-102 | COD Analyzer Stream from DAF 2 | 19 | 1 | CTRL-LCT | AI_8CH_HART_4-20_SER2 | T
WWT-AT-126 | PH ANALYZER TRANSMITTER FOR BIO TOWERS | 19 | 2 | CTRL-LCT | AI_8CH_HART_4-20_SER2 | T
L-PT-506 | V-206 RECEIVER PRESSURE | 19 | 3 | CTRL-LCT | AI_8CH_HART_4-20_SER2 | T
WWT-FT-121 | 804 TANK FLOW | 19 | 4 | CTRL-LCT | AI_8CH_HART_4-20_SER2 | T
CTRL-LCTC19CH05 | Analog Input Channel | 19 | 5 | CTRL-LCT | AI_8CH_HART_4-20_SER2 | F
CTRL-LCTC19CH06 | Analog Input Channel | 19 | 6 | CTRL-LCT | AI_8CH_HART_4-20_SER2 | F
CTRL-LCTC19CH07 | Analog Input Channel | 19 | 7 | CTRL-LCT | AI_8CH_HART_4-20_SER2 | F
CTRL-LCTC19CH08 | Analog Input Channel | 19 | 8 | CTRL-LCT | AI_8CH_HART_4-20_SER2 | F
WWT-FV-107 | FLOW TO BIO TANKS VALVE | 21 | 1 | CTRL-LCT | AO_8CH_HART_4-20_SER2 | T
WWT-FRD-131 | DAF 1 RECYCLE FLOW REMOTE DISPLAY | 21 | 2 | CTRL-LCT | AO_8CH_HART_4-20_SER2 | T
WWT-LV-110 | API OIL/WATER SEPERATOR VALVE | 21 | 3 | CTRL-LCT | AO_8CH_HART_4-20_SER2 | T
WWT-LV-117 | DAF 1 EFFLUENT BUFFER TANK LEVEL VALVE | 21 | 4 | CTRL-LCT | AO_8CH_HART_4-20_SER2 | T
WWT-LV-118 | DAF 2 EFFLUENT BUFFER TANK LEVEL VALVE | 21 | 5 | CTRL-LCT | AO_8CH_HART_4-20_SER2 | T
WWT-FV-127 | SPLIT FLOW TO BIO TOWERS VALVE | 21 | 6 | CTRL-LCT | AO_8CH_HART_4-20_SER2 | T
CTRL-LCTC21CH07 | Analog Output Channel | 21 | 7 | CTRL-LCT | AO_8CH_HART_4-20_SER2 | F
WWT-FZ-107B | DAF 2 POLYMER INJECTION PUMP | 21 | 8 | CTRL-LCT | AO_8CH_HART_4-20_SER2 | T
WWT-FZ-112A | DAF 1 COAGULANT INJECTION PUMP | 22 | 1 | CTRL-LCT | AO_8CH_HART_4-20_SER2 | T
WWT-FZ-112B | DAF 1 POLYMER INJECTION PUMP | 22 | 2 | CTRL-LCT | AO_8CH_HART_4-20_SER2 | T
WWT-FX-122 | Analog Output Channel | 22 | 3 | CTRL-LCT | AO_8CH_HART_4-20_SER2 | T
FG-D-310 | SPEED REF | 22 | 4 | CTRL-LCT | AO_8CH_HART_4-20_SER2 | T
WWT-FZ-122A | CHLORINE INJECTION PUMP | 22 | 5 | CTRL-LCT | AO_8CH_HART_4-20_SER2 | T
WWT-FZ-122B | SULFITE INJECTION PUMP | 22 | 6 | CTRL-LCT | AO_8CH_HART_4-20_SER2 | T
WWT-AZ-126 | CAUSTIC INJECTION PUMP | 22 | 7 | CTRL-LCT | AO_8CH_HART_4-20_SER2 | T
FG-D-340 | SPEED REF | 22 | 8 | CTRL-LCT | AO_8CH_HART_4-20_SER2 | T
WWT-LP-803 | 803 AERATION LO PRESS | 29 | 1 | CTRL-LCT | DI_8CH_24VDC_DCT_SER2 | T
WWT-LP-804 | 804 AERATION LO PRESS | 29 | 2 | CTRL-LCT | DI_8CH_24VDC_DCT_SER2 | T
WWT-C131 | C131 BLOWER STARTER AUX | 29 | 3 | CTRL-LCT | DI_8CH_24VDC_DCT_SER2 | T
WWT-C132 | C132 BLOWER STARTER AUX | 29 | 4 | CTRL-LCT | DI_8CH_24VDC_DCT_SER2 | T
WWT-C133 | C133 BLOWER STARTER AUX | 29 | 5 | CTRL-LCT | DI_8CH_24VDC_DCT_SER2 | T
WWT-P124 | P-124 STARTER AUX | 29 | 6 | CTRL-LCT | DI_8CH_24VDC_DCT_SER2 | T
WWT-P125 | P-125 STARTER AUX | 29 | 7 | CTRL-LCT | DI_8CH_24VDC_DCT_SER2 | T
P-XS-522 | GRAVEL FILTER DRAIN VALVE | 29 | 8 | CTRL-LCT | DI_8CH_24VDC_DCT_SER2 | T
WWT-LSHH-114 | DAF 1 EFFLUENT BUFFER TANK HIHI LEVEL | 30 | 1 | CTRL-LCT | DI_8CH_24VDC_DCT_SER2 | T
WWT-LSH-115 | DAF 2 EFFLUENT BUFFER TANK HIHI LEVEL | 30 | 2 | CTRL-LCT | DI_8CH_24VDC_DCT_SER2 | T
CTRL-LCTC30CH03 | Discrete Input Channel | 30 | 3 | CTRL-LCT | DI_8CH_24VDC_DCT_SER2 | F
WWT-PSL-128 | DAF 2 LOW AIR PRESSURE | 30 | 4 | CTRL-LCT | DI_8CH_24VDC_DCT_SER2 | T
WWT-PSL-129 | DAF 2 AERATION HEADER | 30 | 5 | CTRL-LCT | DI_8CH_24VDC_DCT_SER2 | T
WWT-LSH-130 | DAF 1 BUBBLE MACHINE HI WATER LEVEL | 30 | 6 | CTRL-LCT | DI_8CH_24VDC_DCT_SER2 | T
WWT-PSL-132 | DAF 1 LOW AIR PRESSURE | 30 | 7 | CTRL-LCT | DI_8CH_24VDC_DCT_SER2 | T
WWT-LSH-133 | DAF 1 SLUDGE HOLDING TANK HI LEVEL | 30 | 8 | CTRL-LCT | DI_8CH_24VDC_DCT_SER2 | T
WWT-LSH-134 | DAF 2 SLUDGE HOLDING TANK HI LEVEL | 31 | 1 | CTRL-LCT | DI_8CH_24VDC_DCT_SER2 | T
CTRL-LCTC31CH02 | Discrete Input Channel | 31 | 2 | CTRL-LCT | DI_8CH_24VDC_DCT_SER2 | F
CTRL-LCTC31CH03 | Discrete Input Channel | 31 | 3 | CTRL-LCT | DI_8CH_24VDC_DCT_SER2 | F
CTRL-LCTC31CH04 | Discrete Input Channel | 31 | 4 | CTRL-LCT | DI_8CH_24VDC_DCT_SER2 | F
FG-XI-310 | RUNNING | 31 | 5 | CTRL-LCT | DI_8CH_24VDC_DCT_SER2 | T
FG-XA-310 | FAULT | 31 | 6 | CTRL-LCT | DI_8CH_24VDC_DCT_SER2 | T
FG-XI-340 | RUNNING | 31 | 7 | CTRL-LCT | DI_8CH_24VDC_DCT_SER2 | T
FG-XA-340 | FAULT | 31 | 8 | CTRL-LCT | DI_8CH_24VDC_DCT_SER2 | T
M-FT20 | MOIST SOLVENT FROM P-2 A/B | 1 | 1 | CTRL-MEK | AI_8CH_HART_4-20 | T
CTRL-MEKC1CH02 | Analog Input | 1 | 2 | CTRL-MEK | AI_8CH_HART_4-20 | F
M-LT55 | A FILTER BOOT LEVEL | 1 | 3 | CTRL-MEK | AI_8CH_HART_4-20 | T
M-LT68 | B FILTER BOOT LEVEL | 1 | 4 | CTRL-MEK | AI_8CH_HART_4-20 | T
M-LT70 | C FILTER BOOT LEVEL | 1 | 5 | CTRL-MEK | AI_8CH_HART_4-20 | T
M-AI96 | INERT GAS GENERATOR O2 | 1 | 6 | CTRL-MEK | AI_8CH_HART_4-20 | T
M-FT101 | C FILTER SOLVENT FLOW | 1 | 7 | CTRL-MEK | AI_8CH_HART_4-20 | T
M-LT102 | D FILTER BOOT LEVEL | 1 | 8 | CTRL-MEK | AI_8CH_HART_4-20 | T
M-PT118 | D2 VACCUUM | 2 | 1 | CTRL-MEK | AI_8CH_HART_4-20 | T
M-PT108 | INSTRUMENT AIR PRESSURE | 2 | 2 | CTRL-MEK | AI_8CH_HART_4-20 | T
M-PT131 | D9 PRESSURE | 2 | 3 | CTRL-MEK | AI_8CH_HART_4-20 | T
M-FT503 | DILUTION POINT #2 | 2 | 4 | CTRL-MEK | AI_8CH_HART_4-20 | T
M-FT506 | DILUTION POINT #3 | 2 | 5 | CTRL-MEK | AI_8CH_HART_4-20 | T
M-FT509 | DILUTION POINT #4 | 2 | 6 | CTRL-MEK | AI_8CH_HART_4-20 | T
M-FT511 | DILUTION POINT #5 | 2 | 7 | CTRL-MEK | AI_8CH_HART_4-20 | T
M-FT513 | DILUTION POINT #6 | 2 | 8 | CTRL-MEK | AI_8CH_HART_4-20 | T
M-FT519 | COLD SOLVENT TO PRIMARY FILTER F-1A | 3 | 1 | CTRL-MEK | AI_8CH_HART_4-20 | T
M-FT520 | COLD SOLVENT TO PRIMARY FILTER F-1B | 3 | 2 | CTRL-MEK | AI_8CH_HART_4-20 | T
M-LT-526 | D2B LEVEL | 3 | 3 | CTRL-MEK | AI_8CH_HART_4-20 | T
M-FT527 | REPULP FILTRATE RECYCLE | 3 | 4 | CTRL-MEK | AI_8CH_HART_4-20 | T
M-LT528 | REPULP FILTER FEED DRUM | 3 | 5 | CTRL-MEK | AI_8CH_HART_4-20 | T
CTRL-MEKC03CH06 | Analog Input Channel | 3 | 6 | CTRL-MEK | AI_8CH_HART_4-20 | F
CTRL-MEKC03CH07 | Analog Input Channel | 3 | 7 | CTRL-MEK | AI_8CH_HART_4-20 | F
M-ST901 | TURBINE SPEED | 3 | 8 | CTRL-MEK | AI_8CH_HART_4-20 | T
M-FT18 | CHARGE OIL | 4 | 1 | CTRL-MEK | AI_8CH_HART_4-20 | T
M-FT19 | WAX FREE OIL RECYCLE | 4 | 2 | CTRL-MEK | AI_8CH_HART_4-20 | T
M-FT20A | MOIST SOLVENT FROM P-2 A/B | 4 | 3 | CTRL-MEK | AI_8CH_HART_4-20 | T
M-LT36 | FILTER FEED DRUM | 4 | 4 | CTRL-MEK | AI_8CH_HART_4-20 | T
M-FT38 | WFO TO EXCHANGER E-3B | 4 | 5 | CTRL-MEK | AI_8CH_HART_4-20 | T
M-LT42 | FILTRATE DRUM | 4 | 6 | CTRL-MEK | AI_8CH_HART_4-20 | T
M-LT46 | SUMP DRUM D7 | 4 | 7 | CTRL-MEK | AI_8CH_HART_4-20 | T
M-FT117 | COLD WASH SOLVENT | 4 | 8 | CTRL-MEK | AI_8CH_HART_4-20 | T
M-FT119 | SECONDARY DILUTION TO CHILLER E-4B | 5 | 1 | CTRL-MEK | AI_8CH_HART_4-20 | T
M-LT135 | D3 WET SOLVENT | 5 | 2 | CTRL-MEK | AI_8CH_HART_4-20 | T
M-LT137 | D3 DRY SOLVENT | 5 | 3 | CTRL-MEK | AI_8CH_HART_4-20 | T
CTRL-MEKC5CH4 | Analog Input Channel | 5 | 4 | CTRL-MEK | AI_8CH_HART_4-20 | F
M-LT179 | SLACK WAX MIX SURGE TANK | 5 | 5 | CTRL-MEK | AI_8CH_HART_4-20 | T
M-FT188 | SLACK WAX MIX SURGE TANK | 5 | 6 | CTRL-MEK | AI_8CH_HART_4-20 | T
CTRL-MEKC5CH7 | Analog Input Channel | 5 | 7 | CTRL-MEK | AI_8CH_HART_4-20 | F
M-LT211 | SLOP SOLVENT TANK | 5 | 8 | CTRL-MEK | AI_8CH_HART_4-20 | T
M-FT214 | SLOP SOLVENT TO INTIAL DILUTION | 6 | 1 | CTRL-MEK | AI_8CH_HART_4-20 | T
M-PT255 | PROPANE RECEIVER | 6 | 2 | CTRL-MEK | AI_8CH_HART_4-20 | T
M-PT280 | 600# STEAM PRESSURE | 6 | 3 | CTRL-MEK | AI_8CH_HART_4-20 | T
M-PT284 | 150# STEAM PRESSURE | 6 | 4 | CTRL-MEK | AI_8CH_HART_4-20 | T
M-FT541 | 600# STEAM FLOW TO T-901 TURBINE | 6 | 5 | CTRL-MEK | AI_8CH_HART_4-20 | T
M-FT542 | 150# STEAM FLOW FROM POWERHOUSE | 6 | 6 | CTRL-MEK | AI_8CH_HART_4-20 | T
CTRL-MEKC06CH07 | Analog Input Channel | 6 | 7 | CTRL-MEK | AI_8CH_HART_4-20 | F
CTRL-MEKC06CH08 | Analog Input Channel | 6 | 8 | CTRL-MEK | AI_8CH_HART_4-20 | F
M-FT701 | SPLITTER P50 FLOW TO SPLITTER | 7 | 1 | CTRL-MEK | AI_8CH_HART_4-20 | T
M-FT702 | SPLITTER REFLUX | 7 | 2 | CTRL-MEK | AI_8CH_HART_4-20 | T
M-LT703 | SPLITTER MEK OVERHEAD TO TANK 417TKx | 7 | 3 | CTRL-MEK | AI_8CH_HART_4-20 | T
M-PT704 | SPLITTER D50 PRESSURE | 7 | 4 | CTRL-MEK | AI_8CH_HART_4-20 | T
M-FT705 | SPLITTER STEAM TO REBOILER | 7 | 5 | CTRL-MEK | AI_8CH_HART_4-20 | T
M-TE705 | SPLITTER REBOILER | 7 | 6 | CTRL-MEK | AI_8CH_HART_4-20 | T
M-LT706 | SPLITTER BOTTOM LEVEL TO TANK 418TKx | 7 | 7 | CTRL-MEK | AI_8CH_HART_4-20 | T
M-TE715 | SPLITTER T50 TOP TEMP | 7 | 8 | CTRL-MEK | AI_8CH_HART_4-20 | T
M-LT730 | SPLITTER MEK LEVEL 417TKx | 8 | 1 | CTRL-MEK | AI_8CH_HART_4-20 | T
M-LT733 | SPLITTER TOLUENE LEVEL 418TKx | 8 | 2 | CTRL-MEK | AI_8CH_HART_4-20 | T
M-TE160 | E-12 OIL TEMP. | 8 | 3 | CTRL-MEK | AI_8CH_HART_4-20 | T
M-ST902 | TURBINE SPEED #2 | 8 | 4 | CTRL-MEK | AI_8CH_HART_4-20 | T
M-LT43 | WARM WASH RECEIVER D6 | 8 | 5 | CTRL-MEK | AI_8CH_HART_4-20 | T
M-F-1B-SPEED | F-1B FILTER DRUM SPEED | 8 | 6 | CTRL-MEK | AI_8CH_HART_4-20 | T
M-F-1A-SPEED | F-1A FILTER DRUM SPEED | 8 | 7 | CTRL-MEK | AI_8CH_HART_4-20 | T
M-TT-173 | Analog Input Channel | 8 | 8 | CTRL-MEK | AI_8CH_HART_4-20 | T
M-VT-901A | COOLING FAN A VIBRATIONl | 9 | 1 | CTRL-MEK | AI_8CH_HART_4-20_SER2 | T
M-VT-901B | COOLING FAN B VIBRATION | 9 | 2 | CTRL-MEK | AI_8CH_HART_4-20_SER2 | T
M-VT-901C | COOLING FAN C VIBRATION | 9 | 3 | CTRL-MEK | AI_8CH_HART_4-20_SER2 | T
M-FT-164 | Stripping Steam to T-2B | 9 | 4 | CTRL-MEK | AI_8CH_HART_4-20_SER2 | T
M-FT-196 | Steam to T-4 | 9 | 5 | CTRL-MEK | AI_8CH_HART_4-20_SER2 | T
M-LT-156 | T-1B Level | 9 | 6 | CTRL-MEK | AI_8CH_HART_4-20_SER2 | T
M-LT-159 | T-1A Level | 9 | 7 | CTRL-MEK | AI_8CH_HART_4-20_SER2 | T
M-LT-165 | T-2B Level | 9 | 8 | CTRL-MEK | AI_8CH_HART_4-20_SER2 | T
M-LT-168 | T-2A Level | 10 | 1 | CTRL-MEK | AI_8CH_HART_4-20_SER2 | T
M-LT-193 | E-17 Level | 10 | 2 | CTRL-MEK | AI_8CH_HART_4-20_SER2 | T
M-LT-201 | T-4 Level | 10 | 3 | CTRL-MEK | AI_8CH_HART_4-20_SER2 | T
M-PT-152 | T-1B Overhead Pressure | 10 | 4 | CTRL-MEK | AI_8CH_HART_4-20_SER2 | T
M-TT-150 | T-5 Top Temperature | 10 | 5 | CTRL-MEK | AI_8CH_HART_4-20_SER2 | T
M-TT-162 | E29 WFO to T-2A | 10 | 6 | CTRL-MEK | AI_8CH_HART_4-20_SER2 | T
M-TT-191 | E-17 Solvent Vapor Temp to T-3 | 10 | 7 | CTRL-MEK | AI_8CH_HART_4-20_SER2 | T
M-TT-197 | Analog Input Channel | 10 | 8 | CTRL-MEK | AI_8CH_HART_4-20_SER2 | T
M-TV8 | DOUBLE PIPE CHILLER E4B WAXY FEED OUTLET | 11 | 1 | CTRL-MEK | AO_8CH_HART_4-20 | T
M-FD18 | CHARGE OIL FREQ DRIVE | 11 | 2 | CTRL-MEK | AO_8CH_HART_4-20 | T
M-FV20-20A | MOIST SOLVENT FROM P-2 A/B | 11 | 3 | CTRL-MEK | AO_8CH_HART_4-20 | T
M-PV28 | DOUBLE PIPE CHILLER E-4A PROPANE OUTLET | 11 | 4 | CTRL-MEK | AO_8CH_HART_4-20 | T
M-LD55 | A FILTER BOOT LEVEL FREQ DRIVE | 11 | 5 | CTRL-MEK | AO_8CH_HART_4-20 | T
M-LD55-68 | A/B FILTER BOOT LEVEL SPARE FREQ DRIVE | 11 | 6 | CTRL-MEK | AO_8CH_HART_4-20 | T
M-LD68 | B FILTER BOOT LEVEL FREQ DRIVE | 11 | 7 | CTRL-MEK | AO_8CH_HART_4-20 | T
M-LD70 | C FILTER BOOT LEVEL FREQ DRIVE | 11 | 8 | CTRL-MEK | AO_8CH_HART_4-20 | T
M-FV101 | C FILTER SOLVENT FLOW | 12 | 1 | CTRL-MEK | AO_8CH_HART_4-20 | T
M-LD102 | D FILTER BOOT LEVEL FREQ DRIVE | 12 | 2 | CTRL-MEK | AO_8CH_HART_4-20 | T
M-LD102D | D FILTER BOOT LEVEL SPARE FREQ DRIVE | 12 | 3 | CTRL-MEK | AO_8CH_HART_4-20 | T
M-FV527 | REPULP FILTRATE RECYCLE | 12 | 4 | CTRL-MEK | AO_8CH_HART_4-20 | T
M-PV131 | D9 PRESSURE | 12 | 5 | CTRL-MEK | AO_8CH_HART_4-20 | T
M-FV519 | COLD SOLVENMT TO PRI FILTER F-1A | 12 | 6 | CTRL-MEK | AO_8CH_HART_4-20 | T
M-FV520 | COLD SOLVENT TO PRI FILTER F-1B | 12 | 7 | CTRL-MEK | AO_8CH_HART_4-20 | T
M-FV503 | DILUTION POINT #2 | 12 | 8 | CTRL-MEK | AO_8CH_HART_4-20 | T
M-TV504 | DILUTION POINT #2 | 13 | 1 | CTRL-MEK | AO_8CH_HART_4-20 | T
M-FV506 | DILUTION POINT #3 | 13 | 2 | CTRL-MEK | AO_8CH_HART_4-20 | T
M-TV507 | DILUTION POINT #3 | 13 | 3 | CTRL-MEK | AO_8CH_HART_4-20 | T
M-FV509 | DILUTION POINT #4 | 13 | 4 | CTRL-MEK | AO_8CH_HART_4-20 | T
M-TV510 | DILUTION POINT #4 | 13 | 5 | CTRL-MEK | AO_8CH_HART_4-20 | T
M-FV511 | DILUTION POINT #5 | 13 | 6 | CTRL-MEK | AO_8CH_HART_4-20 | T
M-TV512 | DILUTION POINT #5 | 13 | 7 | CTRL-MEK | AO_8CH_HART_4-20 | T
M-FV513 | DILUTION POINT #6 | 13 | 8 | CTRL-MEK | AO_8CH_HART_4-20 | T
CTRL-MEKC14CH01 | SPARE | 14 | 1 | CTRL-MEK | AO_8CH_HART_4-20 | F
M-FV188 | SLACK WAX MIX SURGE TANK | 14 | 2 | CTRL-MEK | AO_8CH_HART_4-20 | T
M-FV119 | SECONDARY DILUTION TO CHILLER E-4B | 14 | 3 | CTRL-MEK | AO_8CH_HART_4-20 | T
M-FV18 | CHARGE OIL CONTROL VALVE | 14 | 4 | CTRL-MEK | AO_8CH_HART_4-20 | T
M-FV19 | WAX FREE OIL RECYCLE | 14 | 5 | CTRL-MEK | AO_8CH_HART_4-20 | T
M-FV38 | WFO TO EXCHANGER E-3B | 14 | 6 | CTRL-MEK | AO_8CH_HART_4-20 | T
M-TV124A | DRY SOLVENT FINAL CHILL | 14 | 7 | CTRL-MEK | AO_8CH_HART_4-20 | T
M-FV214 | SLOP SOLVENT TO INTIAL DILUTION | 14 | 8 | CTRL-MEK | AO_8CH_HART_4-20 | T
M-FV701 | SPLITTER P50 FLOW TO SPLITTER | 15 | 1 | CTRL-MEK | AO_8CH_HART_4-20 | T
M-FV702 | SPLITTER REFLUX | 15 | 2 | CTRL-MEK | AO_8CH_HART_4-20 | T
M-LV703 | SPLITTER MEK OVERHEAD TO TANK 417TKx | 15 | 3 | CTRL-MEK | AO_8CH_HART_4-20 | T
M-PV704 | SPLITTER D50 PRESSURE | 15 | 4 | CTRL-MEK | AO_8CH_HART_4-20 | T
M-FV705 | SPLITTER REBOILER | 15 | 5 | CTRL-MEK | AO_8CH_HART_4-20 | T
M-LV706 | SPLITTER BOTTOM LEVEL TO TANK 418TKx | 15 | 6 | CTRL-MEK | AO_8CH_HART_4-20 | T
M-TV160 | E-12 STEAM CONTROL VALVE | 15 | 7 | CTRL-MEK | AO_8CH_HART_4-20 | T
M-TGV266 | TURBINE GOVENOR CONTROL VALVE | 15 | 8 | CTRL-MEK | AO_8CH_HART_4-20 | T
M-PV-62 | SOLVENT TO E-26 | 16 | 1 | CTRL-MEK | AO_8CH_HART_4-20_SER2 | T
M-TV-61 | LP STEAM TO E-26 | 16 | 2 | CTRL-MEK | AO_8CH_HART_4-20_SER2 | T
M-LV-56 | A FILTER VAT LEVEL | 16 | 3 | CTRL-MEK | AO_8CH_HART_4-20_SER2 | T
M-LV-69 | B FILTER VAT LEVEL | 16 | 4 | CTRL-MEK | AO_8CH_HART_4-20_SER2 | T
M-LV-71A | C FILTER WAXY FEED | 16 | 5 | CTRL-MEK | AO_8CH_HART_4-20_SER2 | T
M-LV-71B | C FILTER PRIMARY WAX | 16 | 6 | CTRL-MEK | AO_8CH_HART_4-20_SER2 | T
M-LV-103A | D FILTER WAXY FEED | 16 | 7 | CTRL-MEK | AO_8CH_HART_4-20_SER2 | T
M-LV-103B | D FILTER PRIMARY WAX | 16 | 8 | CTRL-MEK | AO_8CH_HART_4-20_SER2 | T
M-TE8 | DOUBLE PIPE CHILLER E4B WAXY FEED OUTLET | 17 | 1 | CTRL-MEK | TC_8CH | T
CTRL-MEKC17CH02 | UnchRcteruzed Thermocouple Input Channel | 17 | 2 | CTRL-MEK | TC_8CH | F
M-TE502 | DILUTION POINT #1 | 17 | 3 | CTRL-MEK | TC_8CH | T
M-TE504 | DILUTION POINT #2 | 17 | 4 | CTRL-MEK | TC_8CH | T
M-TE507 | DILUTION POINT #3 | 17 | 5 | CTRL-MEK | TC_8CH | T
M-TE510 | DILUTION POINT #4 | 17 | 6 | CTRL-MEK | TC_8CH | T
M-TE512 | DILUTION POINT #5 | 17 | 7 | CTRL-MEK | TC_8CH | T
M-TE514 | DOUBLE PIPE CHILLER E4A WAXY FEED OUTLET | 17 | 8 | CTRL-MEK | TC_8CH | T
M-TE4 | CHARGE OUT E3B | 18 | 1 | CTRL-MEK | TC_8CH | T
M-TE2 | WFO TO E5 | 18 | 2 | CTRL-MEK | TC_8CH | T
M-TE44 | FILTER FEED | 18 | 3 | CTRL-MEK | TC_8CH | T
M-TE10 | INERT GAS OUT C2 | 18 | 4 | CTRL-MEK | TC_8CH | T
M-TE11 | INERT GAS OUT E23 | 18 | 5 | CTRL-MEK | TC_8CH | T
M-TE12 | SOLVENT OUT E7 | 18 | 6 | CTRL-MEK | TC_8CH | T
M-TE22 | SLACK WAX OUT P5 | 18 | 7 | CTRL-MEK | TC_8CH | T
M-TE31 | PROPANE OUT C1 | 18 | 8 | CTRL-MEK | TC_8CH | T
M-TE32 | PROPANE OUT CONDENSER | 19 | 1 | CTRL-MEK | TC_8CH | T
M-TE34 | T5 OVERHEAD | 19 | 2 | CTRL-MEK | TC_8CH | T
M-TE33 | WFO OUT T2B | 19 | 3 | CTRL-MEK | TC_8CH | T
M-TE28 | SLACK WAX PRODUCT | 19 | 4 | CTRL-MEK | TC_8CH | T
M-TE125 | SLACK WAX TO STRIPPER | 19 | 5 | CTRL-MEK | TC_8CH | T
M-TE24 | SLACK WAX TO T3 | 19 | 6 | CTRL-MEK | TC_8CH | T
M-TE23 | T3 OVERHEAD | 19 | 7 | CTRL-MEK | TC_8CH | T
M-TE21 | WFO PRODUCT | 19 | 8 | CTRL-MEK | TC_8CH | T
M-TE20 | WFO STRIPPER OVERHEAD | 20 | 1 | CTRL-MEK | TC_8CH | T
M-TE19 | T2A OVERHEAD | 20 | 2 | CTRL-MEK | TC_8CH | T
M-TE18 | WFO TO T2A | 20 | 3 | CTRL-MEK | TC_8CH | T
M-TE144 | WFO TO T1A | 20 | 4 | CTRL-MEK | TC_8CH | T
M-TE30 | T5 TRAY 15 | 20 | 5 | CTRL-MEK | TC_8CH | T
CTRL-MEKC20CH06 | Uncharacterized Thermocouple Input Channel | 20 | 6 | CTRL-MEK | TC_8CH | F
M-TE27 | SLACK WAX OUT T4 | 20 | 7 | CTRL-MEK | TC_8CH | T
M-TE26 | T4 OVERHEAD | 20 | 8 | CTRL-MEK | TC_8CH | T
M-TE17 | T1B BOTTOMS | 21 | 1 | CTRL-MEK | TC_8CH | T
M-TE16 | T1A BOTTOMS | 21 | 2 | CTRL-MEK | TC_8CH | T
M-TE15 | T1B OVERHEAD | 21 | 3 | CTRL-MEK | TC_8CH | T
M-TE13 | T1A OVERHEAD | 21 | 4 | CTRL-MEK | TC_8CH | T
M-TE42 | OUTLET E31 | 21 | 5 | CTRL-MEK | TC_8CH | T
M-TE1 | CHARGE TO E3A FROM E2 | 21 | 6 | CTRL-MEK | TC_8CH | T
M-TE3 | CHARGE OUT E1 TO E2 | 21 | 7 | CTRL-MEK | TC_8CH | T
M-TE5 | CHARGE OUT P1 | 21 | 8 | CTRL-MEK | TC_8CH | T
M-TE7 | CHARGE TO D1 | 22 | 1 | CTRL-MEK | TC_8CH | T
M-TE9 | WFO OUT P4 | 22 | 2 | CTRL-MEK | TC_8CH | T
M-TE37 | E3A TUBE PASS 10 | 22 | 3 | CTRL-MEK | TC_8CH | T
M-TE38 | E3B TUBE PASS 6 | 22 | 4 | CTRL-MEK | TC_8CH | T
M-TE39 | REPULP FILTRATE OUT P4 | 22 | 5 | CTRL-MEK | TC_8CH | T
M-TE40 | WAXY FEED OUT E3A | 22 | 6 | CTRL-MEK | TC_8CH | T
M-TE41 | WAXY FEED OUT E4C | 22 | 7 | CTRL-MEK | TC_8CH | T
M-TE43 | T5 BOTTOM | 22 | 8 | CTRL-MEK | TC_8CH | T
M-TE45 | OUT E4A | 23 | 1 | CTRL-MEK | TC_8CH | T
M-TE46 | TURBINE OUTLET | 23 | 2 | CTRL-MEK | TC_8CH | T
M-TE47 | TURBINE INLET | 23 | 3 | CTRL-MEK | TC_8CH | T
CTRL-MEKC23CH04 | UnchRcteruzed Thermocouple Input Channel | 23 | 4 | CTRL-MEK | TC_8CH | F
CTRL-MEKC23CH05 | Uncharacterized Thermocouple Input Channel | 23 | 5 | CTRL-MEK | TC_8CH | F
CTRL-MEKC23CH06 | Uncharacterized Thermocouple Input Channel | 23 | 6 | CTRL-MEK | TC_8CH | F
CTRL-MEKC23CH07 | Uncharacterized Thermocouple Input Channel | 23 | 7 | CTRL-MEK | TC_8CH | F
CTRL-MEKC23CH08 | Uncharacterized Thermocouple Input Channel | 23 | 8 | CTRL-MEK | TC_8CH | F
CTRL-MEKC24CH01 | Uncharacterized Thermocouple Input Channel | 24 | 1 | CTRL-MEK | TC_8CH | F
CTRL-MEKC24CH02 | Uncharacterized Thermocouple Input Channel | 24 | 2 | CTRL-MEK | TC_8CH | F
CTRL-MEKC24CH03 | Uncharacterized Thermocouple Input Channel | 24 | 3 | CTRL-MEK | TC_8CH | F
CTRL-MEKC24CH04 | Uncharacterized Thermocouple Input Channel | 24 | 4 | CTRL-MEK | TC_8CH | F
CTRL-MEKC24CH05 | Uncharacterized Thermocouple Input Channel | 24 | 5 | CTRL-MEK | TC_8CH | F
CTRL-MEKC24CH06 | Uncharacterized Thermocouple Input Channel | 24 | 6 | CTRL-MEK | TC_8CH | F
CTRL-MEKC24CH07 | Uncharacterized Thermocouple Input Channel | 24 | 7 | CTRL-MEK | TC_8CH | F
CTRL-MEKC24CH08 | Uncharacterized Thermocouple Input Channel | 24 | 8 | CTRL-MEK | TC_8CH | F
M-VSH900 | COOLING TOWER FANS HIGH VIBRATION | 25 | 1 | CTRL-MEK | DI_8CH_24VDC_DCT | T
M-PSL332 | COOLING WATER LOW PRESSURE | 25 | 2 | CTRL-MEK | DI_8CH_24VDC_DCT | T
M-XS901B | COOLING TOWER FAN B SHUTDOWN | 25 | 3 | CTRL-MEK | DI_8CH_24VDC_DCT | T
M-ZSC-232 | COLD PROPANE SUPPLY CLOSED LIMIT | 25 | 4 | CTRL-MEK | DI_8CH_24VDC_DCT | T
M-XS901A | COOLING TOWER FAN A SHUTDOWN | 25 | 5 | CTRL-MEK | DI_8CH_24VDC_DCT | T
M-ZSO-232 | COLD PROPANE SUPPLY OPEN LIMIT | 25 | 6 | CTRL-MEK | DI_8CH_24VDC_DCT | T
M-XS901C | COOLING TOWER FAN C SHUTDOWN | 25 | 7 | CTRL-MEK | DI_8CH_24VDC_DCT | T
M-LSH902 | 421 TANK HI LEVEL | 25 | 8 | CTRL-MEK | DI_8CH_24VDC_DCT | T
M-XS903 | SUMP RUNNING | 26 | 1 | CTRL-MEK | DI_8CH_24VDC_DCT | T
M-TSH196 | BLOW DOWN TEMP SWITCH | 26 | 2 | CTRL-MEK | DI_8CH_24VDC_DCT | T
M-LSH198 | BLOW DOWN WATER HI LEVEL | 26 | 3 | CTRL-MEK | DI_8CH_24VDC_DCT | T
M-XS910 | BENTLY NEVADA HIGH VIBRATION TRIP | 26 | 4 | CTRL-MEK | DI_8CH_24VDC_DCT | T
M-XS911 | BENTLY NEVADA HIGH TEMP TRIP | 26 | 5 | CTRL-MEK | DI_8CH_24VDC_DCT | T
M-TRESET | TURBINE RESET PB @ TURBINE | 26 | 6 | CTRL-MEK | DI_8CH_24VDC_DCT | T
M-PSL379 | INERT GAS COMPRESSOR C-2 LOW SEAL PRESS | 26 | 7 | CTRL-MEK | DI_8CH_24VDC_DCT | T
M-TSH269 | C-2 HIGH DISCHARGE TEMP | 26 | 8 | CTRL-MEK | DI_8CH_24VDC_DCT | T
M-PSL231 | C-1 SUCTION PRESSURE LOW | 27 | 1 | CTRL-MEK | DI_8CH_24VDC_DCT | T
M-PDSL38 | SEAL OIL LOW PRESS DIFFERENTIAL | 27 | 2 | CTRL-MEK | DI_8CH_24VDC_DCT | T
M-TSH223 | C-1 HIGH DISCHARGE TEMP | 27 | 3 | CTRL-MEK | DI_8CH_24VDC_DCT | T
M-PSL35-36 | LUBE OIL LOW PRESS | 27 | 4 | CTRL-MEK | DI_8CH_24VDC_DCT | T
M-LSL25 | LUBE OIL RESERVOIR LOW LEVEL | 27 | 5 | CTRL-MEK | DI_8CH_24VDC_DCT | T
M-LSH33 | D-8 INERT GAS SUCTION TRAP HI LEVEL | 27 | 6 | CTRL-MEK | DI_8CH_24VDC_DCT | T
M-LSH244 | D-16 INTERSTAGE K.O. DRUM HI LEVEL | 27 | 7 | CTRL-MEK | DI_8CH_24VDC_DCT | T
M-LSH235 | D-14 SUCTION K.O. DRUM HI LEVEL | 27 | 8 | CTRL-MEK | DI_8CH_24VDC_DCT | T
M-LAH102 | INERT GAS HOLDER HI LEVEL | 28 | 1 | CTRL-MEK | DI_8CH_24VDC_DCT | T
M-LAL101 | INERT GAS HOLDER LO LEVEL | 28 | 2 | CTRL-MEK | DI_8CH_24VDC_DCT | T
M-PSL-127 | OLD CONTROL ROOM LOW PRESSURE | 28 | 3 | CTRL-MEK | DI_8CH_24VDC_DCT | T
M-TESTOP | TURBINE E-STOP ON FRONT OF PANEL | 28 | 4 | CTRL-MEK | DI_8CH_24VDC_DCT | T
M-LSH-240 | D-16 HIGH LEVEL | 28 | 5 | CTRL-MEK | DI_8CH_24VDC_DCT | T
M-PDSL-128 | OLD CONTROL ROOM DIRTY FILTER | 28 | 6 | CTRL-MEK | DI_8CH_24VDC_DCT | T
M-PS-FAULT1 | DELTAV BULK POWER SUPPLY FAULT | 28 | 7 | CTRL-MEK | DI_8CH_24VDC_DCT | T
M-PS-FAULT2 | DELTAV SYSTEM POWER SUPPLY FAULT | 28 | 8 | CTRL-MEK | DI_8CH_24VDC_DCT | T
M-LT33 | E4C ACCUMULATOR LEVEL | 29 | 1 | CTRL-MEK | AI_8CH_HART_4-20 | T
M-LT-31 | E4A ACCUMULATOR LEVEL | 29 | 2 | CTRL-MEK | AI_8CH_HART_4-20 | T
M-LT32 | E4B ACCUMULATOR LEVEL | 29 | 3 | CTRL-MEK | AI_8CH_HART_4-20 | T
M-PT25 | INLET TO E3A PRESSURE | 29 | 4 | CTRL-MEK | AI_8CH_HART_4-20 | T
M-PT22 | INLET TO E3B PRESSURE | 29 | 5 | CTRL-MEK | AI_8CH_HART_4-20 | T
M-PT23 | INLET TO E4C PRESSURE | 29 | 6 | CTRL-MEK | AI_8CH_HART_4-20 | T
M-PT24 | INLET TO E4A PRESSURE | 29 | 7 | CTRL-MEK | AI_8CH_HART_4-20 | T
M-PT26 | INLET TO E4B PRESSURE | 29 | 8 | CTRL-MEK | AI_8CH_HART_4-20 | T
M-PT27 | OUTLET OF E4B PRESSURE | 30 | 1 | CTRL-MEK | AI_8CH_HART_4-20 | T
M-PT-29 | E4B ACCUMULATOR PRESSURE | 30 | 2 | CTRL-MEK | AI_8CH_HART_4-20 | T
M-PT-30 | E4C ACCUMULATOR PRESSURE | 30 | 3 | CTRL-MEK | AI_8CH_HART_4-20 | T
M-TT6 | E1 CHARGE MIX HEATER | 30 | 4 | CTRL-MEK | AI_8CH_HART_4-20 | T
M-PT73 | C2 SUCTION PRESSURE | 30 | 5 | CTRL-MEK | AI_8CH_HART_4-20 | T
M-FT238 | D14 C1 SUCTION FLOW | 30 | 6 | CTRL-MEK | AI_8CH_HART_4-20 | T
M-TT239 | D14 C1 SUCTION TEMP | 30 | 7 | CTRL-MEK | AI_8CH_HART_4-20 | T
M-FT249 | D16 C1 SUCTION FLOW | 30 | 8 | CTRL-MEK | AI_8CH_HART_4-20 | T
M-TT250 | D16 C1 SUCTION TEMP | 31 | 1 | CTRL-MEK | AI_8CH_HART_4-20 | T
M-LT230 | D14 LEVEL | 31 | 2 | CTRL-MEK | AI_8CH_HART_4-20 | T
M-TT175 | E8 SLACK WAX MIX HEATER | 31 | 3 | CTRL-MEK | AI_8CH_HART_4-20 | T
M-PT-28 | DOUBLE PIPE CHILLER E-4A PROPANE OUTLET | 31 | 4 | CTRL-MEK | AI_8CH_HART_4-20 | T
M-LT-51 | E-4A ACCUMULATOR RADAR LEVEL | 31 | 5 | CTRL-MEK | AI_8CH_HART_4-20 | T
M-LT-52 | E-4B ACCUMULATOR RADAR LEVEL | 31 | 6 | CTRL-MEK | AI_8CH_HART_4-20 | T
M-LT-53 | E-4C ACCUMULATOR RADAR LEVEL | 31 | 7 | CTRL-MEK | AI_8CH_HART_4-20 | T
M-AT-147 | degAPI of WFO to Storage | 31 | 8 | CTRL-MEK | AI_8CH_HART_4-20 | T
M-XV174 | BLOW DOWN WATER SOL. | 32 | 1 | CTRL-MEK | DO_8CH_24VDC_HSS | T
M-XV199 | BLOW DOWN STEAM SOL. | 32 | 2 | CTRL-MEK | DO_8CH_24VDC_HSS | T
M-XV-921 | EIV 6" VALVE PROPANE FROM E-24 | 32 | 3 | CTRL-MEK | DO_8CH_24VDC_HSS | T
CTRL-MEKC32CH4 | Discrete Output Channel | 32 | 4 | CTRL-MEK | DO_8CH_24VDC_HSS | F
M-HORN1 | HORN #1 IN ALLEYWAY | 32 | 5 | CTRL-MEK | DO_8CH_24VDC_HSS | T
M-HORN2 | HORN #2 IN ALLEYWAY | 32 | 6 | CTRL-MEK | DO_8CH_24VDC_HSS | T
M-XV909 | SUMP GATE CLOSE | 32 | 7 | CTRL-MEK | DO_8CH_24VDC_HSS | T
M-XV901 | PROPANE VALVE SOL & TURBINE TRIP SOL. | 32 | 8 | CTRL-MEK | DO_8CH_24VDC_HSS | T
M-XV915 | P13A D6 PUMP SOL. | 33 | 1 | CTRL-MEK | DO_8CH_24VDC_HSS | T
M-XV916 | P13A D7 PUMP SOL. | 33 | 2 | CTRL-MEK | DO_8CH_24VDC_HSS | T
M-XV920 | E2 WATER SOL. | 33 | 3 | CTRL-MEK | DO_8CH_24VDC_HSS | T
M-XV-922 | EIV 1.5" VALVE PROPANE BAKC-UP TO FLARE | 33 | 4 | CTRL-MEK | DO_8CH_24VDC_HSS | T
M-XV-923 | EIV 4" VALVE LIQ. PROPANE TO E-25 | 33 | 5 | CTRL-MEK | DO_8CH_24VDC_HSS | T
M-XV-924 | EIV 2" VALVE LIQ. PROPANE FROM P-133 | 33 | 6 | CTRL-MEK | DO_8CH_24VDC_HSS | T
M-XV-925 | EIV 3" VALVE PROPANE FOR UNLOADING | 33 | 7 | CTRL-MEK | DO_8CH_24VDC_HSS | T
M-R33-8 | ALARM STROBE LIGHTS RELAY | 33 | 8 | CTRL-MEK | DO_8CH_24VDC_HSS | T
M-LV33 | E4C ACCUMULATOR LEVEL VALVE | 34 | 1 | CTRL-MEK | AO_8CH_HART_4-20_SER2 | T
M-LV31 | E4A ACCUMULATOR LEVEL VALVE | 34 | 2 | CTRL-MEK | AO_8CH_HART_4-20_SER2 | T
M-LV32 | E4B ACCUMULATOR LEVEL VALVE | 34 | 3 | CTRL-MEK | AO_8CH_HART_4-20_SER2 | T
M-TV6 | E1 CHARGE MIX HEATER VALVE | 34 | 4 | CTRL-MEK | AO_8CH_HART_4-20_SER2 | T
M-PV73 | C2 SUCTION PRESSURE VALVE | 34 | 5 | CTRL-MEK | AO_8CH_HART_4-20_SER2 | T
M-FV238 | D14 C1 SUCTION FLOW VALVE | 34 | 6 | CTRL-MEK | AO_8CH_HART_4-20_SER2 | T
M-TV239 | D14 C1 SUCTION TEMP VALVE | 34 | 7 | CTRL-MEK | AO_8CH_HART_4-20_SER2 | T
M-FV249 | D16 C1 SUCTION FLOW VALVE | 34 | 8 | CTRL-MEK | AO_8CH_HART_4-20_SER2 | T
M-TV250 | D16 C1 SUCTION TEMP VALVE | 35 | 1 | CTRL-MEK | AO_8CH_HART_4-20_SER2 | T
M-TV175 | E8 SLACK WAX MIX HEATER VALVE | 35 | 2 | CTRL-MEK | AO_8CH_HART_4-20_SER2 | T
M-FRD238 | D14 C1 SUCTION FLOW REMOTE DISPLAY | 35 | 3 | CTRL-MEK | AO_8CH_HART_4-20_SER2 | T
M-TRD239 | D14 C1 SUCTION TEMP REMOTE DISPLAY | 35 | 4 | CTRL-MEK | AO_8CH_HART_4-20_SER2 | T
M-FRD249 | D16 C1 SUCTION FLOW REMOTE DISPLAY | 35 | 5 | CTRL-MEK | AO_8CH_HART_4-20_SER2 | T
M-TRD250 | D16 C1 SUCTION TEMP REMOTE DISPLAY | 35 | 6 | CTRL-MEK | AO_8CH_HART_4-20_SER2 | T
M-TV28A | DOUBLE PIPE CHILLER E4C WAXY FEED OUTLET | 35 | 7 | CTRL-MEK | AO_8CH_HART_4-20_SER2 | T
M-PRD152 | P-152 PRESSURE REMOTE DISPLAY | 35 | 8 | CTRL-MEK | AO_8CH_HART_4-20_SER2 | T
M-PT-62 | SOLVENT TO E-26 | 38 | 1 | CTRL-MEK | AI_8CH_HART_4-20_SER2 | T
M-TT-61 | E-26 OUTLET TEMP | 38 | 2 | CTRL-MEK | AI_8CH_HART_4-20_SER2 | T
M-LT-56 | A FILTER VAT LEVEL | 38 | 3 | CTRL-MEK | AI_8CH_HART_4-20_SER2 | T
M-LT-69 | B FILTER VAT LEVEL | 38 | 4 | CTRL-MEK | AI_8CH_HART_4-20_SER2 | T
M-LT-71 | C FILTER VAT LEVEL | 38 | 5 | CTRL-MEK | AI_8CH_HART_4-20_SER2 | T
M-LT-103 | D FILTER VAT LEVEL | 38 | 6 | CTRL-MEK | AI_8CH_HART_4-20_SER2 | T
M-AT-18 | Analog Input Channel | 38 | 7 | CTRL-MEK | AI_8CH_HART_4-20_SER2 | T
M-AT-204 | deg API Slack Wax to Storage | 38 | 8 | CTRL-MEK | AI_8CH_HART_4-20_SER2 | T
M-XS906 | TROUBLE PROPANE SPRINLER SYSTEM | 39 | 1 | CTRL-MEK | DI_8CH_115VAC_ISO | T
M-XS907 | WATER FLOWING PROPANE TANK | 39 | 2 | CTRL-MEK | DI_8CH_115VAC_ISO | T
CTRL-MEKC39CH03 | SPARE | 39 | 3 | CTRL-MEK | DI_8CH_115VAC_ISO | F
M-ZSC-909 | SUMP GATE CLOSED | 39 | 4 | CTRL-MEK | DI_8CH_115VAC_ISO | T
M-TSH224 | C-1 DISCHARGE TEMP | 39 | 5 | CTRL-MEK | DI_8CH_115VAC_ISO | T
M-PDSL40 | SEAL OIL D/P SWITCH | 39 | 6 | CTRL-MEK | DI_8CH_115VAC_ISO | T
M-TSH270 | C-2 DISCHARGE TEMP | 39 | 7 | CTRL-MEK | DI_8CH_115VAC_ISO | T
M-PSL37 | OIL PRESSURE | 39 | 8 | CTRL-MEK | DI_8CH_115VAC_ISO | T
M-LSH34 | D-8 HIGH LEVEL | 40 | 1 | CTRL-MEK | DI_8CH_115VAC_ISO | T
M-LSH234 | D-14 HIGH LEVEL | 40 | 2 | CTRL-MEK | DI_8CH_115VAC_ISO | T
M-LSH243 | D-16 HIGH LEVEL | 40 | 3 | CTRL-MEK | DI_8CH_115VAC_ISO | T
CTRL-MEKC40CH4 | Discrete Input Channel | 40 | 4 | CTRL-MEK | DI_8CH_115VAC_ISO | F
M-TR267 | TURBINE TRIPPED LIMIT SWITCH | 40 | 5 | CTRL-MEK | DI_8CH_115VAC_ISO | T
M-PDSL39 | AUX LUBE OIL PUMP START | 40 | 6 | CTRL-MEK | DI_8CH_115VAC_ISO | T
CTRL-MEKC40CH07 | Discrete Input Channel | 40 | 7 | CTRL-MEK | DI_8CH_115VAC_ISO | F
CTRL-MEKC40CH08 | Discrete Input Channel | 40 | 8 | CTRL-MEK | DI_8CH_115VAC_ISO | F
M-LV-156 | T-1B Level | 41 | 1 | CTRL-MEK | AO_8CH_HART_4-20_SER2 | T
M-LV-159 | T-1A Level | 41 | 2 | CTRL-MEK | AO_8CH_HART_4-20_SER2 | T
M-LV-165 | T-2B Level | 41 | 3 | CTRL-MEK | AO_8CH_HART_4-20_SER2 | T
M-LV-168 | T-2A Level | 41 | 4 | CTRL-MEK | AO_8CH_HART_4-20_SER2 | T
M-LV-193 | E-17 Level | 41 | 5 | CTRL-MEK | AO_8CH_HART_4-20_SER2 | T
M-LV-201 | T-4 Level | 41 | 6 | CTRL-MEK | AO_8CH_HART_4-20_SER2 | T
M-PV-152 | T-1B Overhead Pressure | 41 | 7 | CTRL-MEK | AO_8CH_HART_4-20_SER2 | T
M-TV-150 | 25# Steam to T-5l | 41 | 8 | CTRL-MEK | AO_8CH_HART_4-20_SER2 | T
M-TV-162 | MP Steam to E-29 | 42 | 1 | CTRL-MEK | AO_8CH_HART_4-20_SER2 | T
M-TV-191 | MP Steam to E-17 | 42 | 2 | CTRL-MEK | AO_8CH_HART_4-20_SER2 | T
M-LY-70B | C FILTER BOOT PMP SPARE | 42 | 3 | CTRL-MEK | AO_8CH_HART_4-20_SER2 | T
M-LV-335 | COOLING POND MAKEUP WATER VALVE | 42 | 4 | CTRL-MEK | AO_8CH_HART_4-20_SER2 | T
M-PV-396 | 150# TO 25# LETDOWN VALVE | 42 | 5 | CTRL-MEK | AO_8CH_HART_4-20_SER2 | T
M-XY-921 | EIV 6" VALVE PROPANE FROM E-24 | 42 | 6 | CTRL-MEK | AO_8CH_HART_4-20_SER2 | T
M-XY-923 | EIV 4" VALVE LIQ. PROPANE TO E-25 | 42 | 7 | CTRL-MEK | AO_8CH_HART_4-20_SER2 | T
CTRL-MEKC42CH08 | Analog Output Channel | 42 | 8 | CTRL-MEK | AO_8CH_HART_4-20_SER2 | F
M-FT-18A | Discrete Input Channel | 43 | 1 | CTRL-MEK | MULTI_14CH | T
M-FT-204 | Slack Wax to Storage | 43 | 2 | CTRL-MEK | MULTI_14CH | T
M-FT-147 | WFO to Storage | 43 | 3 | CTRL-MEK | MULTI_14CH | T
CTRL-MEKC43CH04 | Discrete Input Channel | 43 | 4 | CTRL-MEK | MULTI_14CH | F
M-LT-212 | D5 LEVEL | 44 | 1 | CTRL-MEK | AI_16CH_HART_4-20 | T
M-LT-335 | COOLING POND LEVEL | 44 | 2 | CTRL-MEK | AI_16CH_HART_4-20 | T
M-PAD-101 | PROPANE LEL DETECTOR TOWARDS ARG ROAD | 44 | 3 | CTRL-MEK | AI_16CH_HART_4-20 | T
M-PAD-102 | PROPANE LEL DETECTOR MIDDLE BY CONDENSATE BUIILDING | 44 | 4 | CTRL-MEK | AI_16CH_HART_4-20 | T
M-PAD-103 | PROPANE LEL DETECTOR TOWARDS RAILROAD/SPLITTER | 44 | 5 | CTRL-MEK | AI_16CH_HART_4-20 | T
M-AT-87 | CONTROL ROOM HVAC O2 | 44 | 6 | CTRL-MEK | AI_16CH_HART_4-20 | T
M-AT-88 | CONTROL ROOM HVAC CO | 44 | 7 | CTRL-MEK | AI_16CH_HART_4-20 | T
M-AT-89 | CONTROL ROOM HVAC LEL | 44 | 8 | CTRL-MEK | AI_16CH_HART_4-20 | T
M-LT-24 | MEK CONDENSATE DRUM LEVEL | 44 | 9 | CTRL-MEK | AI_16CH_HART_4-20 | T
M-PT-396 | 150# TO 25# LETDOWN | 44 | 10 | CTRL-MEK | AI_16CH_HART_4-20 | T
CTRL-MEKC44CH11 | Analog Input Channel | 44 | 11 | CTRL-MEK | AI_16CH_HART_4-20 | F
CTRL-MEKC44CH12 | Analog Input Channel | 44 | 12 | CTRL-MEK | AI_16CH_HART_4-20 | F
CTRL-MEKC44CH13 | Analog Input Channel | 44 | 13 | CTRL-MEK | AI_16CH_HART_4-20 | F
CTRL-MEKC44CH14 | Analog Input Channel | 44 | 14 | CTRL-MEK | AI_16CH_HART_4-20 | F
CTRL-MEKC44CH15 | Analog Input Channel | 44 | 15 | CTRL-MEK | AI_16CH_HART_4-20 | F
CTRL-MEKC44CH16 | Analog Input Channel | 44 | 16 | CTRL-MEK | AI_16CH_HART_4-20 | F
M-PT-37 | C1/C2 OIL PRESSURE | 45 | 1 | CTRL-MEK | AI_16CH_HART_4-20 | T
M-PDT-40 | C1 SEAL OIL PRESSURE | 45 | 2 | CTRL-MEK | AI_16CH_HART_4-20 | T
M-PT-76 | D12 OUTLET PRESSURE | 45 | 3 | CTRL-MEK | AI_16CH_HART_4-20 | T
M-PT-93 | E23 OUTLET PRESSURE | 45 | 4 | CTRL-MEK | AI_16CH_HART_4-20 | T
M-LT-95 | E23 LEVEL | 45 | 5 | CTRL-MEK | AI_16CH_HART_4-20 | T
M-LT-114 | E-7A C3 LIQUID LEVEL | 45 | 6 | CTRL-MEK | AI_16CH_HART_4-20 | T
M-LT-125 | E-7B C3 LIQUID LEVEL | 45 | 7 | CTRL-MEK | AI_16CH_HART_4-20 | T
M-PT-130 | E6 OUTLET PRESSURE | 45 | 8 | CTRL-MEK | AI_16CH_HART_4-20 | T
M-LT-133 | E-6 C3 LIQUID LEVEL | 45 | 9 | CTRL-MEK | AI_16CH_HART_4-20 | T
M-PT-174 | WAX MIX E8 TO D4 PRESSURE | 45 | 10 | CTRL-MEK | AI_16CH_HART_4-20 | T
M-LT-268 | E25 LEVEL | 45 | 11 | CTRL-MEK | AI_16CH_HART_4-20 | T
M-TT-124A | DRY SOLV FINAL CHILL FROM E-7A | 45 | 12 | CTRL-MEK | AI_16CH_HART_4-20 | T
M-TT-124B | DRY SOLV FINAL CHILL FROM E-7B | 45 | 13 | CTRL-MEK | AI_16CH_HART_4-20 | T
M-TT-387 | H2O TO DESUPERHEATER | 45 | 14 | CTRL-MEK | AI_16CH_HART_4-20 | T
M-FT-219 | STRIPPING STEAM TO T-5 | 45 | 15 | CTRL-MEK | AI_16CH_HART_4-20 | T
M-PT-118 | PRESSURE TO COLD SOLVENT | 45 | 16 | CTRL-MEK | AI_16CH_HART_4-20 | T
M-PV-37 | LUBE OIL TO C1/C2 | 46 | 1 | CTRL-MEK | AO_16CH_HART_4-20_SER2_PLUS | T
M-PV-40 | TK-901 | 46 | 2 | CTRL-MEK | AO_16CH_HART_4-20_SER2_PLUS | T
M-PV-76 | INERT GAS MAKEUP TO D-8 | 46 | 3 | CTRL-MEK | AO_16CH_HART_4-20_SER2_PLUS | T
M-PV-76A | D-12 OUTLET | 46 | 4 | CTRL-MEK | AO_16CH_HART_4-20_SER2_PLUS | T
M-PV-93 | PROPANE VAPOR TO E-23 | 46 | 5 | CTRL-MEK | AO_16CH_HART_4-20_SER2_PLUS | T
M-LV-95 | PROPANE TO E-23 | 46 | 6 | CTRL-MEK | AO_16CH_HART_4-20_SER2_PLUS | T
M-LV-125 | PROPANE LEVEL E-7A/E-7B | 46 | 7 | CTRL-MEK | AO_16CH_HART_4-20_SER2_PLUS | T
M-PV-130 | PROPANE VAPOR FROM E-6 | 46 | 8 | CTRL-MEK | AO_16CH_HART_4-20_SER2_PLUS | T
M-LV-133 | PROPANE TO E-6 | 46 | 9 | CTRL-MEK | AO_16CH_HART_4-20_SER2_PLUS | T
M-PV-174 | WAX MIX E-8 TO D-4 | 46 | 10 | CTRL-MEK | AO_16CH_HART_4-20_SER2_PLUS | T
M-LV-268 | PROPANE TO E-25 | 46 | 11 | CTRL-MEK | AO_16CH_HART_4-20_SER2_PLUS | T
M-TV-387 | H2O TO DESUPERHEATER | 46 | 12 | CTRL-MEK | AO_16CH_HART_4-20_SER2_PLUS | T
M-PV-118 | PV TO COLD SOLVENT | 46 | 13 | CTRL-MEK | AO_16CH_HART_4-20_SER2_PLUS | T
M-LV-24 | MEK CONDENSATE DRUM LEVEL VALVE | 46 | 14 | CTRL-MEK | AO_16CH_HART_4-20_SER2_PLUS | T
CTRL-MEKC46CH15 | Analog Output Channel | 46 | 15 | CTRL-MEK | AO_16CH_HART_4-20_SER2_PLUS | F
CTRL-MEKC46CH16 | Analog Output Channel | 46 | 16 | CTRL-MEK | AO_16CH_HART_4-20_SER2_PLUS | F
M-XS-P101A | COOLING WATER ELECTRIC PMP RUN STATUS | 47 | 1 | CTRL-MEK | DI_32CH_HD | T
M-ZSO-921 | EIV 6" VALVE PROPANE FROM E-24 OPEN RELAY | 47 | 2 | CTRL-MEK | DI_32CH_HD | T
M-ZSO-922 | EIV 1.5" VALVE PROPANE BACK-UP TO FLARE OPEN RELAY | 47 | 3 | CTRL-MEK | DI_32CH_HD | T
M-ZSO-923 | EIV 4" VALVE LIQ. PROPANE TO E-25 OPEN RELAY | 47 | 4 | CTRL-MEK | DI_32CH_HD | T
M-ZSO-924 | EIV 2" VALVE LIQ. PROPANE FROM P-133 OPEN RELAY | 47 | 5 | CTRL-MEK | DI_32CH_HD | T
M-ZSO-925 | EIV 3" VALVE PROPANE FOR UNLOADING OPEN RELAY | 47 | 6 | CTRL-MEK | DI_32CH_HD | T
CTRL-MEKC47CH07 | Discrete Input Channel (HD) | 47 | 7 | CTRL-MEK | DI_32CH_HD | F
CTRL-MEKC47CH08 | Discrete Input Channel (HD) | 47 | 8 | CTRL-MEK | DI_32CH_HD | F
CTRL-MEKC47CH09 | Discrete Input Channel (HD) | 47 | 9 | CTRL-MEK | DI_32CH_HD | F
CTRL-MEKC47CH10 | Discrete Input Channel (HD) | 47 | 10 | CTRL-MEK | DI_32CH_HD | F
CTRL-MEKC47CH11 | Discrete Input Channel (HD) | 47 | 11 | CTRL-MEK | DI_32CH_HD | F
CTRL-MEKC47CH12 | Discrete Input Channel (HD) | 47 | 12 | CTRL-MEK | DI_32CH_HD | F
CTRL-MEKC47CH13 | Discrete Input Channel (HD) | 47 | 13 | CTRL-MEK | DI_32CH_HD | F
CTRL-MEKC47CH14 | Discrete Input Channel (HD) | 47 | 14 | CTRL-MEK | DI_32CH_HD | F
CTRL-MEKC47CH15 | Discrete Input Channel (HD) | 47 | 15 | CTRL-MEK | DI_32CH_HD | F
CTRL-MEKC47CH16 | Discrete Input Channel (HD) | 47 | 16 | CTRL-MEK | DI_32CH_HD | F
CTRL-MEKC47CH17 | Discrete Input Channel (HD) | 47 | 17 | CTRL-MEK | DI_32CH_HD | F
CTRL-MEKC47CH18 | Discrete Input Channel (HD) | 47 | 18 | CTRL-MEK | DI_32CH_HD | F
CTRL-MEKC47CH19 | Discrete Input Channel (HD) | 47 | 19 | CTRL-MEK | DI_32CH_HD | F
CTRL-MEKC47CH20 | Discrete Input Channel (HD) | 47 | 20 | CTRL-MEK | DI_32CH_HD | F
CTRL-MEKC47CH21 | Discrete Input Channel (HD) | 47 | 21 | CTRL-MEK | DI_32CH_HD | F
CTRL-MEKC47CH22 | Discrete Input Channel (HD) | 47 | 22 | CTRL-MEK | DI_32CH_HD | F
CTRL-MEKC47CH23 | Discrete Input Channel (HD) | 47 | 23 | CTRL-MEK | DI_32CH_HD | F
CTRL-MEKC47CH24 | Discrete Input Channel (HD) | 47 | 24 | CTRL-MEK | DI_32CH_HD | F
CTRL-MEKC47CH25 | Discrete Input Channel (HD) | 47 | 25 | CTRL-MEK | DI_32CH_HD | F
CTRL-MEKC47CH26 | Discrete Input Channel (HD) | 47 | 26 | CTRL-MEK | DI_32CH_HD | F
CTRL-MEKC47CH27 | Discrete Input Channel (HD) | 47 | 27 | CTRL-MEK | DI_32CH_HD | F
CTRL-MEKC47CH28 | Discrete Input Channel (HD) | 47 | 28 | CTRL-MEK | DI_32CH_HD | F
CTRL-MEKC47CH29 | Discrete Input Channel (HD) | 47 | 29 | CTRL-MEK | DI_32CH_HD | F
CTRL-MEKC47CH30 | Discrete Input Channel (HD) | 47 | 30 | CTRL-MEK | DI_32CH_HD | F
CTRL-MEKC47CH31 | Discrete Input Channel (HD) | 47 | 31 | CTRL-MEK | DI_32CH_HD | F
CTRL-MEKC47CH32 | Discrete Input Channel (HD) | 47 | 32 | CTRL-MEK | DI_32CH_HD | F
M-FIT-621 | FLARE GAS TO FLARE LO FLOW | 1 | 1 | CTRL-MEK-FLARE | AI_8CH_HART_4-20_SER2 | T
M-AT-641 | FLARE GAS SAMPLE ANALYZER | 1 | 2 | CTRL-MEK-FLARE | AI_8CH_HART_4-20_SER2 | T
M-FIT-621-VOL | FLARE GAS TO FLARE LO VOL FLOW | 1 | 3 | CTRL-MEK-FLARE | AI_8CH_HART_4-20_SER2 | T
M-FIT-621B | FLARE GAS TO FLARE HI FLOW | 1 | 4 | CTRL-MEK-FLARE | AI_8CH_HART_4-20_SER2 | T
M-FIT-612-VOLB | FLARE GAS TO FLARE HI VOL FLOW | 1 | 5 | CTRL-MEK-FLARE | AI_8CH_HART_4-20_SER2 | T
MEK-FLAREC01CH06 | Analog Input Channel | 1 | 6 | CTRL-MEK-FLARE | AI_8CH_HART_4-20_SER2 | F
MEK-FLAREC01CH07 | Analog Input Channel | 1 | 7 | CTRL-MEK-FLARE | AI_8CH_HART_4-20_SER2 | F
MEK-FLAREC01CH08 | Analog Input Channel | 1 | 8 | CTRL-MEK-FLARE | AI_8CH_HART_4-20_SER2 | F
M-FIT-600 | INTERT GAS FLOW | 2 | 1 | CTRL-MEK-FLARE | AI_8CH_HART_4-20_SER2 | T
M-LIT-613 | KO DRUM LEVEL | 2 | 2 | CTRL-MEK-FLARE | AI_8CH_HART_4-20_SER2 | T
M-PT-611A | KO DRUM PRESSURE A | 2 | 3 | CTRL-MEK-FLARE | AI_8CH_HART_4-20_SER2 | T
MEK-FLAREC02CH04 | Analog Input Channel | 2 | 4 | CTRL-MEK-FLARE | AI_8CH_HART_4-20_SER2 | F
MEK-FLAREC02CH05 | Analog Input Channel | 2 | 5 | CTRL-MEK-FLARE | AI_8CH_HART_4-20_SER2 | F
MEK-FLAREC02CH06 | Analog Input Channel | 2 | 6 | CTRL-MEK-FLARE | AI_8CH_HART_4-20_SER2 | F
M-TIT-612 | KO DRUM TEMPERATURE | 2 | 7 | CTRL-MEK-FLARE | AI_8CH_HART_4-20_SER2 | T
M-PT-623 | KO DISCHARGE PRESSURE | 2 | 8 | CTRL-MEK-FLARE | AI_8CH_HART_4-20_SER2 | T
M-FIT-617 | PILOT NATURAL GAS FLOW | 3 | 1 | CTRL-MEK-FLARE | AI_8CH_HART_4-20_SER2 | T
M-FIT-619 | ASSIST NATURAL GAS FLOW | 3 | 2 | CTRL-MEK-FLARE | AI_8CH_HART_4-20_SER2 | T
M-PT-611B | KO DRUM PRESSURE B | 3 | 3 | CTRL-MEK-FLARE | AI_8CH_HART_4-20_SER2 | T
MEK-FLAREC03CH04 | Analog Input Channel | 3 | 4 | CTRL-MEK-FLARE | AI_8CH_HART_4-20_SER2 | F
MEK-FLAREC03CH05 | Analog Input Channel | 3 | 5 | CTRL-MEK-FLARE | AI_8CH_HART_4-20_SER2 | F
M-FIT-618 | COOLING STEAM FLOW | 3 | 6 | CTRL-MEK-FLARE | AI_8CH_HART_4-20_SER2 | T
MEK-FLAREC03CH07 | Analog Input Channel | 3 | 7 | CTRL-MEK-FLARE | AI_8CH_HART_4-20_SER2 | F
M-SY-B-60 | BLOWER RUNNING SPEED | 3 | 8 | CTRL-MEK-FLARE | AI_8CH_HART_4-20_SER2 | T
M-VT-646 | BLOWER VIBRATION GEAR END | 4 | 1 | CTRL-MEK-FLARE | AI_8CH_HART_4-20_SER2 | T
M-PT-622 | COOLING STEAM DOWNSTREAM PRESSURE | 4 | 2 | CTRL-MEK-FLARE | AI_8CH_HART_4-20_SER2 | T
M-FIT-624A | PRIMARY STEAM FLOW | 4 | 3 | CTRL-MEK-FLARE | AI_8CH_HART_4-20_SER2 | T
M-FIT-624B | PRIMARY STEAM FLOW | 4 | 4 | CTRL-MEK-FLARE | AI_8CH_HART_4-20_SER2 | T
MEK-FLAREC04CH05 | Analog Input Channel | 4 | 5 | CTRL-MEK-FLARE | AI_8CH_HART_4-20_SER2 | F
MEK-FLAREC04CH06 | Analog Input Channel | 4 | 6 | CTRL-MEK-FLARE | AI_8CH_HART_4-20_SER2 | F
M-PT-625 | PRIMARY STEAM DOWNSTREAM PRESSURE | 4 | 7 | CTRL-MEK-FLARE | AI_8CH_HART_4-20_SER2 | T
M-TI-636 | FLARE TIP TEMPERATURE | 4 | 8 | CTRL-MEK-FLARE | AI_8CH_HART_4-20_SER2 | T
M-VT-645 | BLOWER VIBRATION DRIVE END | 5 | 1 | CTRL-MEK-FLARE | AI_8CH_HART_4-20_SER2 | T
M-AT-111 | LEL ALLEYWAY | 5 | 2 | CTRL-MEK-FLARE | AI_8CH_HART_4-20_SER2 | T
M-AT-112 | LEL FLARE CEMS BUILDING | 5 | 3 | CTRL-MEK-FLARE | AI_8CH_HART_4-20_SER2 | T
MEK-FLAREC05CH04 | Analog Input Channel | 5 | 4 | CTRL-MEK-FLARE | AI_8CH_HART_4-20_SER2 | F
MEK-FLAREC05CH05 | Analog Input Channel | 5 | 5 | CTRL-MEK-FLARE | AI_8CH_HART_4-20_SER2 | F
MEK-FLAREC05CH06 | Analog Input Channel | 5 | 6 | CTRL-MEK-FLARE | AI_8CH_HART_4-20_SER2 | F
MEK-FLAREC05CH07 | Analog Input Channel | 5 | 7 | CTRL-MEK-FLARE | AI_8CH_HART_4-20_SER2 | F
MEK-FLAREC05CH08 | Analog Input Channel | 5 | 8 | CTRL-MEK-FLARE | AI_8CH_HART_4-20_SER2 | F
M-FY-600 | INERT GAS CONTROL VALVE | 6 | 1 | CTRL-MEK-FLARE | AO_8CH_HART_4-20 | T
M-SD-B-60 | KO DRUM VENT BLOWER SPEED DEMAND | 6 | 2 | CTRL-MEK-FLARE | AO_8CH_HART_4-20 | T
M-FY-624A | PRIMARY STEAM FCV | 6 | 3 | CTRL-MEK-FLARE | AO_8CH_HART_4-20 | T
M-XV-616 | BLOWER BYPASS VALVE | 6 | 4 | CTRL-MEK-FLARE | AO_8CH_HART_4-20 | T
M-FY-619 | ASSIST NATURAL GAS FCV | 6 | 5 | CTRL-MEK-FLARE | AO_8CH_HART_4-20 | T
M-FY-624B | PRIMARY STEAM FCV | 6 | 6 | CTRL-MEK-FLARE | AO_8CH_HART_4-20 | T
MEK-FLAREC06CH07 | Analog Output Channel | 6 | 7 | CTRL-MEK-FLARE | AO_8CH_HART_4-20 | F
MEK-FLAREC06CH08 | Analog Output Channel | 6 | 8 | CTRL-MEK-FLARE | AO_8CH_HART_4-20 | F
MEK-FLAREC07CH01 | Analog Output Channel | 7 | 1 | CTRL-MEK-FLARE | AO_8CH_HART_4-20 | F
MEK-FLAREC07CH02 | Analog Output Channel | 7 | 2 | CTRL-MEK-FLARE | AO_8CH_HART_4-20 | F
MEK-FLAREC07CH03 | Analog Output Channel | 7 | 3 | CTRL-MEK-FLARE | AO_8CH_HART_4-20 | F
MEK-FLAREC07CH04 | Analog Output Channel | 7 | 4 | CTRL-MEK-FLARE | AO_8CH_HART_4-20 | F
MEK-FLAREC07CH05 | Analog Output Channel | 7 | 5 | CTRL-MEK-FLARE | AO_8CH_HART_4-20 | F
MEK-FLAREC07CH06 | Analog Output Channel | 7 | 6 | CTRL-MEK-FLARE | AO_8CH_HART_4-20 | F
MEK-FLAREC07CH07 | Analog Output Channel | 7 | 7 | CTRL-MEK-FLARE | AO_8CH_HART_4-20 | F
MEK-FLAREC07CH08 | Analog Output Channel | 7 | 8 | CTRL-MEK-FLARE | AO_8CH_HART_4-20 | F
M-LSH-610 | KO DRUM HIGH LEVEL SWITCH | 8 | 1 | CTRL-MEK-FLARE | DI_8CH_24VDC_DCT_SER2 | T
MEK-FLAREC08CH02 | Discrete Input Channel | 8 | 2 | CTRL-MEK-FLARE | DI_8CH_24VDC_DCT_SER2 | F
MEK-FLAREC08CH03 | Discrete Input Channel | 8 | 3 | CTRL-MEK-FLARE | DI_8CH_24VDC_DCT_SER2 | F
M-XI-B-60 | KO DRUM VENT BLOWER RUN STATUS | 8 | 4 | CTRL-MEK-FLARE | DI_8CH_24VDC_DCT_SER2 | T
M-XS-B-60 | KO DRUM VENT BLOWER VFD FAULT | 8 | 5 | CTRL-MEK-FLARE | DI_8CH_24VDC_DCT_SER2 | T
M-XI-P-60 | KO DRUM PUMP RUN STATUS | 8 | 6 | CTRL-MEK-FLARE | DI_8CH_24VDC_DCT_SER2 | T
M-TSH-648 | BLOWER SHELTER TEMPERATURE HIGH | 8 | 7 | CTRL-MEK-FLARE | DI_8CH_24VDC_DCT_SER2 | T
M-XC-P-60 | KO DRUM PUMP IN HAND | 8 | 8 | CTRL-MEK-FLARE | DI_8CH_24VDC_DCT_SER2 | T
M-XY-661 | SHELTER COMMON ALARM | 9 | 1 | CTRL-MEK-FLARE | DI_8CH_24VDC_DCT_SER2 | T
M-XY-662 | CMS COMMON TROUBLE ALARM | 9 | 2 | CTRL-MEK-FLARE | DI_8CH_24VDC_DCT_SER2 | T
M-XY-663 | CMS IN CALIBRATION VALIDATION | 9 | 3 | CTRL-MEK-FLARE | DI_8CH_24VDC_DCT_SER2 | T
M-XY-664 | CMS IN MAINTENANCE MODE | 9 | 4 | CTRL-MEK-FLARE | DI_8CH_24VDC_DCT_SER2 | T
M-XY-665 | CMS CRITICAL FAILURE ALARM | 9 | 5 | CTRL-MEK-FLARE | DI_8CH_24VDC_DCT_SER2 | T
M-TSL-633 | PILOT #1 LOW TEMPERATURE ALARM | 9 | 6 | CTRL-MEK-FLARE | DI_8CH_24VDC_DCT_SER2 | T
M-TSL-634 | PILOT #2 LOW TEMPERATURE ALARM | 9 | 7 | CTRL-MEK-FLARE | DI_8CH_24VDC_DCT_SER2 | T
M-TSL-635 | PILOT #3 LOW TEMPERATURE ALARM | 9 | 8 | CTRL-MEK-FLARE | DI_8CH_24VDC_DCT_SER2 | T
M-PSL-628 | PILOT GAS LOW PRESSURE | 10 | 1 | CTRL-MEK-FLARE | DI_8CH_24VDC_DCT_SER2 | T
M-PSL-642 | PANEL PURGE LOW PRESSURE | 10 | 2 | CTRL-MEK-FLARE | DI_8CH_24VDC_DCT_SER2 | T
M-FAN-ALM-DST | CABINET FAN FAILURE ALARM | 10 | 3 | CTRL-MEK-FLARE | DI_8CH_24VDC_DCT_SER2 | T
M-DV-PS-ALM-C | CONTROLLER FAILURE ALARM POINT | 10 | 4 | CTRL-MEK-FLARE | DI_8CH_24VDC_DCT_SER2 | T
M-DV-PS-ALM-CB | CONTROLLER BULK POWER SUPPLY FAILURE | 10 | 5 | CTRL-MEK-FLARE | DI_8CH_24VDC_DCT_SER2 | T
M-DV-PS-ALM-B | FIELD DEVICE BULK POWER SUPPLY FAILURE | 10 | 6 | CTRL-MEK-FLARE | DI_8CH_24VDC_DCT_SER2 | T
M-UPS-ALM-PRI | PRIMARY UPS FAILURE (ON BATTERY) | 10 | 7 | CTRL-MEK-FLARE | DI_8CH_24VDC_DCT_SER2 | T
M-UPS-ALM-SEC | SECONDARY UPS FAILURE (ON BATTERY) | 10 | 8 | CTRL-MEK-FLARE | DI_8CH_24VDC_DCT_SER2 | T
MEK-FLAREC11CH01 | Discrete Input Channel | 11 | 1 | CTRL-MEK-FLARE | DI_8CH_24VDC_DCT_SER2 | F
MEK-FLAREC11CH02 | Discrete Input Channel | 11 | 2 | CTRL-MEK-FLARE | DI_8CH_24VDC_DCT_SER2 | F
MEK-FLAREC11CH03 | Discrete Input Channel | 11 | 3 | CTRL-MEK-FLARE | DI_8CH_24VDC_DCT_SER2 | F
MEK-FLAREC11CH04 | Discrete Input Channel | 11 | 4 | CTRL-MEK-FLARE | DI_8CH_24VDC_DCT_SER2 | F
MEK-FLAREC11CH05 | Discrete Input Channel | 11 | 5 | CTRL-MEK-FLARE | DI_8CH_24VDC_DCT_SER2 | F
MEK-FLAREC11CH06 | Discrete Input Channel | 11 | 6 | CTRL-MEK-FLARE | DI_8CH_24VDC_DCT_SER2 | F
MEK-FLAREC11CH07 | Discrete Input Channel | 11 | 7 | CTRL-MEK-FLARE | DI_8CH_24VDC_DCT_SER2 | F
MEK-FLAREC11CH08 | Discrete Input Channel | 11 | 8 | CTRL-MEK-FLARE | DI_8CH_24VDC_DCT_SER2 | F
M-HSS-647 | FLARE BMS REMOTE RESET | 12 | 1 | CTRL-MEK-FLARE | DO_8CH_24VDC_HSS_SER2 | T
M-XS-651 | HOBRE RESET ALARM | 12 | 2 | CTRL-MEK-FLARE | DO_8CH_24VDC_HSS_SER2 | T
M-XS-652 | HOBRE START CALIBRATION | 12 | 3 | CTRL-MEK-FLARE | DO_8CH_24VDC_HSS_SER2 | T
M-XS-653 | HOBRE START VALIDATION | 12 | 4 | CTRL-MEK-FLARE | DO_8CH_24VDC_HSS_SER2 | T
M-YV-616 | KO DRUM VENT BLOWER BYPASS VALVE SOLENOID | 12 | 5 | CTRL-MEK-FLARE | DO_8CH_24VDC_HSS_SER2 | T
MEK-FLAREC12CH06 | Discrete Output Channel | 12 | 6 | CTRL-MEK-FLARE | DO_8CH_24VDC_HSS_SER2 | F
MEK-FLAREC12CH07 | Discrete Output Channel | 12 | 7 | CTRL-MEK-FLARE | DO_8CH_24VDC_HSS_SER2 | F
MEK-FLAREC12CH08 | Discrete Output Channel | 12 | 8 | CTRL-MEK-FLARE | DO_8CH_24VDC_HSS_SER2 | F
M-HC-B-60A | KO DRUM VENT BLOWER VFD START/STOP | 13 | 1 | CTRL-MEK-FLARE | DO_8CH_24VDC_HSS_SER2 | T
M-HC-P-60 | KO DRUM PUMP START/STOP | 13 | 2 | CTRL-MEK-FLARE | DO_8CH_24VDC_HSS_SER2 | T
M-HP-P-60 | KO DRUM PUMP PERMISSIVE | 13 | 3 | CTRL-MEK-FLARE | DO_8CH_24VDC_HSS_SER2 | T
MEK-FLAREC13CH04 | Discrete Output Channel | 13 | 4 | CTRL-MEK-FLARE | DO_8CH_24VDC_HSS_SER2 | F
MEK-FLAREC13CH05 | Discrete Output Channel | 13 | 5 | CTRL-MEK-FLARE | DO_8CH_24VDC_HSS_SER2 | F
MEK-FLAREC13CH06 | Discrete Output Channel | 13 | 6 | CTRL-MEK-FLARE | DO_8CH_24VDC_HSS_SER2 | F
MEK-FLAREC13CH07 | Discrete Output Channel | 13 | 7 | CTRL-MEK-FLARE | DO_8CH_24VDC_HSS_SER2 | F
MEK-FLAREC13CH08 | Discrete Output Channel | 13 | 8 | CTRL-MEK-FLARE | DO_8CH_24VDC_HSS_SER2 | F
P-FT301 | ISOM REFLUX FLOW | 1 | 1 | CTRL-PLT | AI_16CH_HART_4-20 | T
P-FT306A | REC H2 TO ISOM PROD SEP | 1 | 2 | CTRL-PLT | AI_16CH_HART_4-20 | T
P-FT310 | ISOMER CHARGE | 1 | 3 | CTRL-PLT | AI_16CH_HART_4-20 | T
CTRL-PLTC01CH04 | Analog Input Channel | 1 | 4 | CTRL-PLT | AI_16CH_HART_4-20 | F
P-FT302 | FG FROM ISOM OVHD REC | 1 | 5 | CTRL-PLT | AI_16CH_HART_4-20 | T
P-FT308 | FUEL GAS TO ISOM HEATER | 1 | 6 | CTRL-PLT | AI_16CH_HART_4-20 | T
P-TT-359 | ISOM TO STORAGE TEMP | 1 | 7 | CTRL-PLT | AI_16CH_HART_4-20 | T
P-FT317 | STEAM TO ISOM REBOILER | 1 | 8 | CTRL-PLT | AI_16CH_HART_4-20 | T
P-FT320 | FLOW TO ISOM TOWER | 1 | 9 | CTRL-PLT | AI_16CH_HART_4-20 | T
P-FT321 | MAKE UP GAS TO ISOM SKID | 1 | 10 | CTRL-PLT | AI_16CH_HART_4-20 | T
P-FT323 | ISOM TO STORAGE | 1 | 11 | CTRL-PLT | AI_16CH_HART_4-20 | T
P-LT302 | ISOM OVHD REC LEVEL | 1 | 12 | CTRL-PLT | AI_16CH_HART_4-20 | T
P-LT304 | ISOM PROD SEP LEVEL | 1 | 13 | CTRL-PLT | AI_16CH_HART_4-20 | T
P-LT324 | ISOM REBOILER LEVEL | 1 | 14 | CTRL-PLT | AI_16CH_HART_4-20 | T
P-LT310 | ISOM CHARGE DRUM LEVEL | 1 | 15 | CTRL-PLT | AI_16CH_HART_4-20 | T
P-PT301 | ISOM OVHD REC PRES | 1 | 16 | CTRL-PLT | AI_16CH_HART_4-20 | T
P-PT304 | ISOM TOWER PRESSURE | 2 | 1 | CTRL-PLT | AI_16CH_HART_4-20 | T
P-PT320 | ISOM CHARGE DRUM PRES | 2 | 2 | CTRL-PLT | AI_16CH_HART_4-20 | T
P-PT328 | ISOM PROD SEP PRES | 2 | 3 | CTRL-PLT | AI_16CH_HART_4-20 | T
P-PT345 | ISOM HEATER INLET PRES | 2 | 4 | CTRL-PLT | AI_16CH_HART_4-20 | T
P-TT301 | ISOM REBOILER TEMP | 2 | 5 | CTRL-PLT | AI_16CH_HART_4-20 | T
P-TT302 | ISOM HEATER OUTLET | 2 | 6 | CTRL-PLT | AI_16CH_HART_4-20 | T
P-TT303 | ISOM REACTOR COND OUTLET | 2 | 7 | CTRL-PLT | AI_16CH_HART_4-20 | T
P-TT304 | ISOM OVHD COND OUTLET | 2 | 8 | CTRL-PLT | AI_16CH_HART_4-20 | T
P-TT310 | ISOM REBOILER INLET | 2 | 9 | CTRL-PLT | AI_16CH_HART_4-20 | T
P-TT326 | ISOM REACTOR OUTLET | 2 | 10 | CTRL-PLT | AI_16CH_HART_4-20 | T
P-TT327 | ISOM HEATER INLET TEMP | 2 | 11 | CTRL-PLT | AI_16CH_HART_4-20 | T
P-TT334 | ISOM HEATER STACK TEMP | 2 | 12 | CTRL-PLT | AI_16CH_HART_4-20 | T
P-TT343 | ISOM OVERHEAD TEMP | 2 | 13 | CTRL-PLT | AI_16CH_HART_4-20 | T
CTRL-PLTC02CH14 | Analog Input Channel | 2 | 14 | CTRL-PLT | AI_16CH_HART_4-20 | F
P-TT353 | ISOM HEATER OUTLET TUBE | 2 | 15 | CTRL-PLT | AI_16CH_HART_4-20 | T
P-TT357 | ISOM OVHD REC INLET | 2 | 16 | CTRL-PLT | AI_16CH_HART_4-20 | T
P-TT358 | ISOM REBOILER OUTLET | 3 | 1 | CTRL-PLT | AI_16CH_HART_4-20 | T
P-PT202A | OVHD REC PRESSURE | 3 | 2 | CTRL-PLT | AI_16CH_HART_4-20 | T
P-LT203 | LIQUID DISTILLATION LEV | 3 | 3 | CTRL-PLT | AI_16CH_HART_4-20 | T
P-LT204 | OVHD RECVR WATER BOOT | 3 | 4 | CTRL-PLT | AI_16CH_HART_4-20 | T
P-FT205 | REFLUX TO TOP T-101 | 3 | 5 | CTRL-PLT | AI_16CH_HART_4-20 | T
P-FT209 | PUMPAROUND TO T-101 | 3 | 6 | CTRL-PLT | AI_16CH_HART_4-20 | T
P-FT220 | OFF GAS FROM NAP FRAC | 3 | 7 | CTRL-PLT | AI_16CH_HART_4-20 | T
P-LT208 | 1 SIDESTRM STRIPPER BOT | 3 | 8 | CTRL-PLT | AI_16CH_HART_4-20 | T
P-LT212 | 2 SIDESTRM STRIPPER BOT | 3 | 9 | CTRL-PLT | AI_16CH_HART_4-20 | T
P-PT132 | COOLING WATER PRESSURE | 3 | 10 | CTRL-PLT | AI_16CH_HART_4-20 | T
P-PT131 | STEAM PRESSURE | 3 | 11 | CTRL-PLT | AI_16CH_HART_4-20 | T
P-PT130 | INSTRUMENT AIR PRESSURE | 3 | 12 | CTRL-PLT | AI_16CH_HART_4-20 | T
P-FT212A | K-17 TO STORAGE | 3 | 13 | CTRL-PLT | AI_16CH_HART_4-20 | T
P-FT212B | K-17 TO REACTOR | 3 | 14 | CTRL-PLT | AI_16CH_HART_4-20 | T
CTRL-PLTCD2CH1 | Analog Input Channel | 3 | 15 | CTRL-PLT | AI_16CH_HART_4-20 | F
P-FT214B | K-30 TO PLATFORMER | 3 | 16 | CTRL-PLT | AI_16CH_HART_4-20 | T
P-FT214C | START UP FEED 248 TANK | 4 | 1 | CTRL-PLT | AI_16CH_HART_4-20 | T
P-FT211 | E-111REBOILER FLOW K-80 | 4 | 2 | CTRL-PLT | AI_16CH_HART_4-20 | T
P-FT210 | E-110 REBOILER FLOW LSR | 4 | 3 | CTRL-PLT | AI_16CH_HART_4-20 | T
P-LT214 | BOTTOM LEVEL MAIN TOWER | 4 | 4 | CTRL-PLT | AI_16CH_HART_4-20 | T
P-FT207 | STEAM TO E-110 | 4 | 5 | CTRL-PLT | AI_16CH_HART_4-20 | T
P-FT208A | LSR TO STORAGE | 4 | 6 | CTRL-PLT | AI_16CH_HART_4-20 | T
P-FT208B | LSR TO ISOM | 4 | 7 | CTRL-PLT | AI_16CH_HART_4-20 | T
P-PT285 | TRAY 26 PRESSURE | 4 | 8 | CTRL-PLT | AI_16CH_HART_4-20 | T
P-PT288 | TRAY 40 PRESSURE | 4 | 9 | CTRL-PLT | AI_16CH_HART_4-20 | T
P-PT289 | BOTTOM T-101 PRESSURE | 4 | 10 | CTRL-PLT | AI_16CH_HART_4-20 | T
P-PT202B | OVERHEAD PRESSURE | 4 | 11 | CTRL-PLT | AI_16CH_HART_4-20 | T
P-PT283 | TRAY 20 PRESSURE | 4 | 12 | CTRL-PLT | AI_16CH_HART_4-20 | T
P-LT110 | FLASH DRUM LEVEL | 4 | 13 | CTRL-PLT | AI_16CH_HART_4-20 | T
P-LT111 | FLASH DRUM WATER LEVEL | 4 | 14 | CTRL-PLT | AI_16CH_HART_4-20 | T
P-LT112 | UNIFINER SEPARATOR LEVEL | 4 | 15 | CTRL-PLT | AI_16CH_HART_4-20 | T
P-PT114 | FLASH DRUM PRESSURE | 4 | 16 | CTRL-PLT | AI_16CH_HART_4-20 | T
P-PT112 | UNIFINER SEPARATOR PRES | 5 | 1 | CTRL-PLT | AI_16CH_HART_4-20 | T
P-PT107 | DRIP TANK PRESSURE | 5 | 2 | CTRL-PLT | AI_16CH_HART_4-20 | T
P-PT108 | REFINERY GAS PRESSURE | 5 | 3 | CTRL-PLT | AI_16CH_HART_4-20 | T
P-FT125 | FUEL GAS TO UNIFINER | 5 | 4 | CTRL-PLT | AI_16CH_HART_4-20 | T
P-LT111A | FLASH DRUM HI WTR LEV | 5 | 5 | CTRL-PLT | AI_16CH_HART_4-20 | T
P-FT110 | UNIFINED NAPHTHA TO T101 | 5 | 6 | CTRL-PLT | AI_16CH_HART_4-20 | T
P-METERU | MP STM FLOW TO UPPER YD | 5 | 7 | CTRL-PLT | AI_16CH_HART_4-20 | T
P-FT114 | FLASH DRUM OFFGAS | 5 | 8 | CTRL-PLT | AI_16CH_HART_4-20 | T
P-FT112 | UNIFINER SEP OFFGAS | 5 | 9 | CTRL-PLT | AI_16CH_HART_4-20 | T
P-FT113 | FUEL GAS TO HEATER | 5 | 10 | CTRL-PLT | AI_16CH_HART_4-20 | T
P-TT40 | UNIFINER HTR TUBE TEMP | 5 | 11 | CTRL-PLT | AI_16CH_HART_4-20 | T
P-LT107 | STABILIZER TOWER BOTTOM | 5 | 12 | CTRL-PLT | AI_16CH_HART_4-20 | T
P-PT111 | STABILIZER RECEIVER PRES | 5 | 13 | CTRL-PLT | AI_16CH_HART_4-20 | T
P-FT117 | H2 TO UNIFINER | 5 | 14 | CTRL-PLT | AI_16CH_HART_4-20 | T
P-FT103 | REACTOR CHARGE | 5 | 15 | CTRL-PLT | AI_16CH_HART_4-20 | T
P-PT105 | REBOILER DELTA PRESSURE | 5 | 16 | CTRL-PLT | AI_16CH_HART_4-20 | T
P-FT104 | NAPHTHA TO UNIFINER | 6 | 1 | CTRL-PLT | AI_16CH_HART_4-20 | T
P-PT111A | SWEET GAS PRESS TRANS | 6 | 2 | CTRL-PLT | AI_16CH_HART_4-20 | T
P-PT133 | GREY TOWER PRESSURE | 6 | 3 | CTRL-PLT | AI_16CH_HART_4-20 | T
P-PT-201 | HART Analog Input Channel | 6 | 4 | CTRL-PLT | AI_16CH_HART_4-20 | T
P-FT-201 | RFINERY FLARE GAS FLOW | 6 | 5 | CTRL-PLT | AI_16CH_HART_4-20 | T
P-FT120 | PLATFORMATE TO STORAGE | 6 | 6 | CTRL-PLT | AI_16CH_HART_4-20 | T
P-FT109 | STAB REFLUX | 6 | 7 | CTRL-PLT | AI_16CH_HART_4-20 | T
P-LT109 | STABILIZER REC LEVEL | 6 | 8 | CTRL-PLT | AI_16CH_HART_4-20 | T
P-LT101 | REACTOR PROD SEP LEVEL | 6 | 9 | CTRL-PLT | AI_16CH_HART_4-20 | T
P-PT113 | COMPRESSOR DISCH PRES | 6 | 10 | CTRL-PLT | AI_16CH_HART_4-20 | T
P-FT111 | STABILIZER OFFGAS | 6 | 11 | CTRL-PLT | AI_16CH_HART_4-20 | T
P-FT101 | H2 RECYCLE TO PLATFORMER | 6 | 12 | CTRL-PLT | AI_16CH_HART_4-20 | T
P-PT104 | PRODUCT SEPARATOR PRES | 6 | 13 | CTRL-PLT | AI_16CH_HART_4-20 | T
P-TT46 | FLARE TEMPERATURE | 6 | 14 | CTRL-PLT | AI_16CH_HART_4-20 | T
P-TT-270 | Heater #2 Tube Temperature | 6 | 15 | CTRL-PLT | AI_16CH_HART_4-20 | T
P-TT-271 | Heater #3 Tube Temperature | 6 | 16 | CTRL-PLT | AI_16CH_HART_4-20 | T
P-PT-135 | BARRIER FLUID PUMP | 7 | 1 | CTRL-PLT | AI_8CH_HART_4-20_SER2 | T
P-AT-100 | FLARE PIT HYDROCARBONS | 7 | 2 | CTRL-PLT | AI_8CH_HART_4-20_SER2 | T
P-PT-115 | Sweet Gas to Refinery | 7 | 3 | CTRL-PLT | AI_8CH_HART_4-20_SER2 | T
P-TT-201 | FLARE PILOT TEMP 1 | 7 | 4 | CTRL-PLT | AI_8CH_HART_4-20_SER2 | T
P-TT-202 | FLARE PILOT TEMP 2 | 7 | 5 | CTRL-PLT | AI_8CH_HART_4-20_SER2 | T
P-TT-203 | FLARE GAS TEMP | 7 | 6 | CTRL-PLT | AI_8CH_HART_4-20_SER2 | T
P-AT-101 | H2 SP. GR. | 7 | 7 | CTRL-PLT | AI_8CH_HART_4-20_SER2 | T
P-TT-272 | Heater #1 Tube Temperature | 7 | 8 | CTRL-PLT | AI_8CH_HART_4-20_SER2 | T
FG-LT-301B | FLARE V-301 BRIDLE LEVEL TRANSMITTER | 8 | 1 | CTRL-PLT | AI_8CH_HART_4-20_SER2 | T
P-LT-115 | 244 TANK SEPERATOR LEVEL | 8 | 2 | CTRL-PLT | AI_8CH_HART_4-20_SER2 | T
P-FT-102 | PLATFORMER CHARGE FLOW TRANS | 8 | 3 | CTRL-PLT | AI_8CH_HART_4-20_SER2 | T
P-AT-277 | Heater# 3 O2 Analyzer | 8 | 4 | CTRL-PLT | AI_8CH_HART_4-20_SER2 | T
P-AT-276 | Heater# 2 O2 Analyzer | 8 | 5 | CTRL-PLT | AI_8CH_HART_4-20_SER2 | T
P-AT-275 | Heater# 1 O2 Analyzer | 8 | 6 | CTRL-PLT | AI_8CH_HART_4-20_SER2 | T
P-PT-101 | Platformer Furnace Draft | 8 | 7 | CTRL-PLT | AI_8CH_HART_4-20_SER2 | T
P-PT-102 | CHARGE PUMP PRESSURE | 8 | 8 | CTRL-PLT | AI_8CH_HART_4-20_SER2 | T
P-FV301 | ISOM REFLUX FLOW | 9 | 1 | CTRL-PLT | AO_8CH_HART_4-20_SER2 | T
P-FV306 | REC H2 TO ISOM PROD SEP | 9 | 2 | CTRL-PLT | AO_8CH_HART_4-20_SER2 | T
P-FV310 | ISOMER CHARGE | 9 | 3 | CTRL-PLT | AO_8CH_HART_4-20_SER2 | T
CTRL-PLTC09CH04 | Analog Output Channel | 9 | 4 | CTRL-PLT | AO_8CH_HART_4-20_SER2 | F
P-HV301 | RECYCLE H2 QUENCH | 9 | 5 | CTRL-PLT | AO_8CH_HART_4-20_SER2 | T
P-LV304 | ISOM PROD SEP LEVEL | 9 | 6 | CTRL-PLT | AO_8CH_HART_4-20_SER2 | T
P-LV324 | ISOM PROD COOLER OUTLET | 9 | 7 | CTRL-PLT | AO_8CH_HART_4-20_SER2 | T
P-PV301A | ISOM OVHD REC PRES | 9 | 8 | CTRL-PLT | AO_8CH_HART_4-20_SER2 | T
P-PV301B | ISOM REFLUX BYPASS (DISABLED PER MOC) | 10 | 1 | CTRL-PLT | AO_8CH_HART_4-20_SER2 | F
P-PV320A | ISOM CHARGE DRUM VENT | 10 | 2 | CTRL-PLT | AO_8CH_HART_4-20_SER2 | T
P-PV320B | ISOM CHARGE DRUM FEED | 10 | 3 | CTRL-PLT | AO_8CH_HART_4-20_SER2 | T
P-PV328 | MAKE UP H2 TO RX COND | 10 | 4 | CTRL-PLT | AO_8CH_HART_4-20_SER2 | T
P-TV301 | ISOM REBOILER TEMP | 10 | 5 | CTRL-PLT | AO_8CH_HART_4-20_SER2 | T
P-TV302 | ISOM HEATER OUTLET | 10 | 6 | CTRL-PLT | AO_8CH_HART_4-20_SER2 | T
P-TV303 | ISOM REACTOR COND OUTLET | 10 | 7 | CTRL-PLT | AO_8CH_HART_4-20_SER2 | T
P-TV304 | ISOM OVHD COND OUTLET | 10 | 8 | CTRL-PLT | AO_8CH_HART_4-20_SER2 | T
P-PV202 | OFFGAS D-101 OVERHEAD | 11 | 1 | CTRL-PLT | AO_8CH_HART_4-20_SER2 | T
CTRL-PLTC11CH02 | Analog Output Channel | 11 | 2 | CTRL-PLT | AO_8CH_HART_4-20_SER2 | F
CTRL-PLTC11CH03 | Analog Output Channel | 11 | 3 | CTRL-PLT | AO_8CH_HART_4-20_SER2 | F
P-FV209 | PUMPAROUND TO T-101 | 11 | 4 | CTRL-PLT | AO_8CH_HART_4-20_SER2 | T
P-TV211 | PLTFR EFFLUENT TO E-111 | 11 | 5 | CTRL-PLT | AO_8CH_HART_4-20_SER2 | T
P-TV213 | PLTFR EFFLUENT TO E-112 | 11 | 6 | CTRL-PLT | AO_8CH_HART_4-20_SER2 | T
P-TV206 | TOP DRAW | 11 | 7 | CTRL-PLT | AO_8CH_HART_4-20_SER2 | T
P-TV210 | BOTTOM DRAW | 11 | 8 | CTRL-PLT | AO_8CH_HART_4-20_SER2 | T
P-FV212A | K-17 TO STORAGE | 12 | 1 | CTRL-PLT | AO_8CH_HART_4-20_SER2 | T
P-FV212B | K-17 TO REACTOR | 12 | 2 | CTRL-PLT | AO_8CH_HART_4-20_SER2 | T
P-FV214A | K-30 TO STORAGE | 12 | 3 | CTRL-PLT | AO_8CH_HART_4-20_SER2 | T
P-FV214B | K-30 TO PLATFORMER | 12 | 4 | CTRL-PLT | AO_8CH_HART_4-20_SER2 | T
P-FZ-201 | SPARE WAS FV-214C | 12 | 5 | CTRL-PLT | AO_8CH_HART_4-20_SER2 | T
P-TV215 | STEAM TO E-105 | 12 | 6 | CTRL-PLT | AO_8CH_HART_4-20_SER2 | T
P-LV203A | HOT VAPOR BYPASS | 12 | 7 | CTRL-PLT | AO_8CH_HART_4-20_SER2 | T
P-FV205 | REFLUX TO TOP T-101 | 12 | 8 | CTRL-PLT | AO_8CH_HART_4-20_SER2 | T
P-FV207 | STEAM TO E-110 | 13 | 1 | CTRL-PLT | AO_8CH_HART_4-20_SER2 | T
P-FV208A | LSR TO STORAGE | 13 | 2 | CTRL-PLT | AO_8CH_HART_4-20_SER2 | T
P-FV208B | LSR TO ISOM | 13 | 3 | CTRL-PLT | AO_8CH_HART_4-20_SER2 | T
P-TV216 | COOLING WATER TO E-106 | 13 | 4 | CTRL-PLT | AO_8CH_HART_4-20_SER2 | T
P-FV110 | UNIFINED NAPHTHA TO T101 | 13 | 5 | CTRL-PLT | AO_8CH_HART_4-20_SER2 | T
P-LV111 | FLASH DRUM WATER LEVEL | 13 | 6 | CTRL-PLT | AO_8CH_HART_4-20_SER2 | T
P-LV112 | UNIFINER SEPARATOR LEVEL | 13 | 7 | CTRL-PLT | AO_8CH_HART_4-20_SER2 | T
P-PV114 | FLASH DRUM OFFGAS PRES | 13 | 8 | CTRL-PLT | AO_8CH_HART_4-20_SER2 | T
P-PV112 | UNIFINER SEPARATOR PRES | 14 | 1 | CTRL-PLT | AO_8CH_HART_4-20_SER2 | T
P-PV107 | DRIP TANK PRESSURE | 14 | 2 | CTRL-PLT | AO_8CH_HART_4-20_SER2 | T
P-PV108 | REFINERY GAS PRESSURE | 14 | 3 | CTRL-PLT | AO_8CH_HART_4-20_SER2 | T
P-TV101 | NO. 1 REACTOR INLET | 14 | 4 | CTRL-PLT | AO_8CH_HART_4-20_SER2 | T
P-TV102 | NO. 2 REACTOR INLET | 14 | 5 | CTRL-PLT | AO_8CH_HART_4-20_SER2 | T
P-TV103 | NO. 3 REACTOR INLET | 14 | 6 | CTRL-PLT | AO_8CH_HART_4-20_SER2 | T
P-TV110 | FG TO UNIFINER HEATER | 14 | 7 | CTRL-PLT | AO_8CH_HART_4-20_SER2 | T
P-LV107 | STAB BOTTOMS TO STOR | 14 | 8 | CTRL-PLT | AO_8CH_HART_4-20_SER2 | T
P-TV42 | COOLING WTR TO STAB COND | 15 | 1 | CTRL-PLT | AO_8CH_HART_4-20_SER2 | T
P-PV111 | STABILIZER RECEIVER PRES | 15 | 2 | CTRL-PLT | AO_8CH_HART_4-20_SER2 | T
P-FV103 | REACTOR CHARGE | 15 | 3 | CTRL-PLT | AO_8CH_HART_4-20_SER2 | T
P-PV105 | REBOILER DELTA PRESSURE | 15 | 4 | CTRL-PLT | AO_8CH_HART_4-20_SER2 | T
P-FV104 | NAPHTHA CHRG TO UNIFINER | 15 | 5 | CTRL-PLT | AO_8CH_HART_4-20_SER2 | T
P-LV101 | REACTOR PROD SEP LEVEL | 15 | 6 | CTRL-PLT | AO_8CH_HART_4-20_SER2 | T
P-TV107 | STABILIZER REBOILER | 15 | 7 | CTRL-PLT | AO_8CH_HART_4-20_SER2 | T
P-LV109 | STABILIZER REFLUX | 15 | 8 | CTRL-PLT | AO_8CH_HART_4-20_SER2 | T
P-PV-133 | Grey Tower To Flare | 16 | 1 | CTRL-PLT | AO_8CH_HART_4-20_SER2 | T
P-PV111A | SWEET GAS PRESSURE CONTROL VALVE | 16 | 2 | CTRL-PLT | AO_8CH_HART_4-20_SER2 | T
P-FV-102 | PLATFORMER KICKBACK VALVE | 16 | 3 | CTRL-PLT | AO_8CH_HART_4-20_SER2 | T
FG-LV-301B | FLARE V-301 LEVEL CONTROL VALVE | 16 | 4 | CTRL-PLT | AO_8CH_HART_4-20_SER2 | T
P-FY-119 | K17 TO PLATFORMATE BLEND VALVE | 16 | 5 | CTRL-PLT | AO_8CH_HART_4-20_SER2 | T
P-PV101 | Platformer Furnace Draft | 16 | 6 | CTRL-PLT | AO_8CH_HART_4-20_SER2 | T
CTRL-PLTC16CH07 | Analog Ouput Channel | 16 | 7 | CTRL-PLT | AO_8CH_HART_4-20_SER2 | F
CTRL-PLTC16CH08 | Analog Output Channel | 16 | 8 | CTRL-PLT | AO_8CH_HART_4-20_SER2 | F
P-VSH304 | ISOM PROD COND VIBRATION | 17 | 1 | CTRL-PLT | DI_8CH_24VDC_DCT | T
P-BPS306B | ISOM HTR H2 FLOW BYP ALM | 17 | 2 | CTRL-PLT | DI_8CH_24VDC_DCT | T
P-LSH307 | ISOM RECY COMP SUCT DRUM | 17 | 3 | CTRL-PLT | DI_8CH_24VDC_DCT | T
P-LSH308 | ISOM TOWER HIGH LEVEL | 17 | 4 | CTRL-PLT | DI_8CH_24VDC_DCT | T
P-LSH310 | ISOM CHARGE DRUM | 17 | 5 | CTRL-PLT | DI_8CH_24VDC_DCT | T
P-PSH305 | P101A ISOM REFX PMP SEAL | 17 | 6 | CTRL-PLT | DI_8CH_24VDC_DCT | T
P-PSH306 | P101B ISOM REFX PMP SEAL | 17 | 7 | CTRL-PLT | DI_8CH_24VDC_DCT | T
P-TSH-302 | ISOM COMPRESSOR DISCHARGE TEMP | 17 | 8 | CTRL-PLT | DI_8CH_24VDC_DCT | T
P-TSH303 | ISOM PURGE COMP. DISCH | 18 | 1 | CTRL-PLT | DI_8CH_24VDC_DCT | T
P-FURNTRBL | ISOM HEATER TROUBLE ALM | 18 | 2 | CTRL-PLT | DI_8CH_24VDC_DCT | T
P-COMPTRBL | ISOM COMP TROUBLE ALM | 18 | 3 | CTRL-PLT | DI_8CH_24VDC_DCT | T
P-HL224 | 224 TANK HIGH LEVEL ALM | 18 | 4 | CTRL-PLT | DI_8CH_24VDC_DCT | T
P-HL246 | 246 TANK HIGH LEVEL ALM | 18 | 5 | CTRL-PLT | DI_8CH_24VDC_DCT | T
P-HL247 | 247 TANK HIGH LEVEL ALM | 18 | 6 | CTRL-PLT | DI_8CH_24VDC_DCT | T
P-GS111 | PLTFR HEATER TROUBLE | 18 | 7 | CTRL-PLT | DI_8CH_24VDC_DCT | T
P-GS110 | UNIFINER HEATER TROUBLE | 18 | 8 | CTRL-PLT | DI_8CH_24VDC_DCT | T
P-LSH107 | DRIP TANK HIGH LEVEL | 19 | 1 | CTRL-PLT | DI_8CH_24VDC_DCT | T
P-LSH108 | GREY TOWER HIGH LEVEL | 19 | 2 | CTRL-PLT | DI_8CH_24VDC_DCT | T
P-LSH101 | PROD. SEP HIGH LEVEL | 19 | 3 | CTRL-PLT | DI_8CH_24VDC_DCT | T
P-UA-200 | Discrete Input Channel | 19 | 4 | CTRL-PLT | DI_8CH_24VDC_DCT | T
P-P4BSEAL | Reactor Charge Pump Seal Pot | 19 | 5 | CTRL-PLT | DI_8CH_24VDC_DCT | T
P-PSL101 | VENT AIR NO.1 COMPRESSOR | 19 | 6 | CTRL-PLT | DI_8CH_24VDC_DCT | T
P-PSL102 | VENT AIR NO.2 COMPRESSOR | 19 | 7 | CTRL-PLT | DI_8CH_24VDC_DCT | T
P-PSL103 | VENT AIR NO.3 COMPRESSOR | 19 | 8 | CTRL-PLT | DI_8CH_24VDC_DCT | T
CTRL-PLTC20CH01 | Discrete Input Channel | 20 | 1 | CTRL-PLT | DI_8CH_24VDC_DCT | F
P-P102SEAL | REFLUX PMP P102 SEAL POT | 20 | 2 | CTRL-PLT | DI_8CH_24VDC_DCT | T
P-P103SEAL | PAR PUMP P103 SEAL POT | 20 | 3 | CTRL-PLT | DI_8CH_24VDC_DCT | T
P-P108SEAL | SPARE PUMP P108 SEAL POT | 20 | 4 | CTRL-PLT | DI_8CH_24VDC_DCT | T
P-P6A | Stablizer Reflux Pump Trouble Alarm | 20 | 5 | CTRL-PLT | DI_8CH_24VDC_DCT | T
P-PSL-201 | FLARE BLOWER PRESSURE SWITCH | 20 | 6 | CTRL-PLT | DI_8CH_24VDC_DCT | T
P-PS-FLT1 | SYS POWER SUPPLY FAULT | 20 | 7 | CTRL-PLT | DI_8CH_24VDC_DCT | T
P-PS-FLT2 | BULK POWER SUPPLY FAULT | 20 | 8 | CTRL-PLT | DI_8CH_24VDC_DCT | T
FG-LXV-304 | PLANT WATER SOLENOID VALVE LIQUID SEAL DRUM | 21 | 1 | CTRL-PLT | DO_8CH_24VDC_HSS_SER2 | T
FG-XY-338 | FLARE GAS INLET VALVE COMPRESSOR SKID #1 | 21 | 2 | CTRL-PLT | DO_8CH_24VDC_HSS_SER2 | T
FG-XY-311 | INTERSTAGE SCRUBBER DUMP SOLENOID VALVE COMPRESSOR SKID #1 | 21 | 3 | CTRL-PLT | DO_8CH_24VDC_HSS_SER2 | T
FG-XY-312A | 2ND STAGE DUMP SOLENOID VALVE COMPRESSOR SKID #1 | 21 | 4 | CTRL-PLT | DO_8CH_24VDC_HSS_SER2 | T
FG-XY-312C | FLARE GAS DISCHARGE SOLENOID VALVE COMPRESSOR SKID #1 | 21 | 5 | CTRL-PLT | DO_8CH_24VDC_HSS_SER2 | T
FG-XY-312B | DISCHARGE DUMP SOLENOID VALVE COMPRESSOR SKID #1 | 21 | 6 | CTRL-PLT | DO_8CH_24VDC_HSS_SER2 | T
FG-XY-368 | FLARE GAS INLET VALVE COMPRESSOR SKID #2 | 21 | 7 | CTRL-PLT | DO_8CH_24VDC_HSS_SER2 | T
FG-XY-341 | INTERSTAGE SCRUBBER DUMP SOLENOID VALVE COMPRESSOR SKID #2 | 21 | 8 | CTRL-PLT | DO_8CH_24VDC_HSS_SER2 | T
P-HORN-OUT | PLATFORMER EXTERNAL HORN | 22 | 1 | CTRL-PLT | DO_8CH_24VDC_HSS | T
CTRL-PLTC22CH02 | Discrete Output Channel | 22 | 2 | CTRL-PLT | DO_8CH_24VDC_HSS | F
P-P6A-CON | P6A Pump Control | 22 | 3 | CTRL-PLT | DO_8CH_24VDC_HSS | T
P-ISOM-HORN-OUT | ISOM EXTERNAL HORN | 22 | 4 | CTRL-PLT | DO_8CH_24VDC_HSS | T
P-XV-360 | HYDROGEN BLOCK VALVE | 22 | 5 | CTRL-PLT | DO_8CH_24VDC_HSS | T
P-XV-106 | V-15 Drain Valve to Flare | 22 | 6 | CTRL-PLT | DO_8CH_24VDC_HSS | T
P-XV-107 | V-15 Fuel Gas Valve to Crude Unit | 22 | 7 | CTRL-PLT | DO_8CH_24VDC_HSS | T
P-XV-523 | SNUFFING STEAM | 22 | 8 | CTRL-PLT | DO_8CH_24VDC_HSS | T
FG-XY-342A | 2ND STAGE DUMP SOLENOID VALVE COMPRESSOR SKID #2 | 24 | 1 | CTRL-PLT | DO_8CH_24VDC_HSS_SER2 | T
FG-XY-396B | FLARE GAS DISCHARGE SOLENOID VALVE COMPRESSOR SKID #2 | 24 | 2 | CTRL-PLT | DO_8CH_24VDC_HSS_SER2 | T
FG-XY-342B | DISCHARGE DUMP SOLENOID VALVE COMPRESSOR SKID #2 | 24 | 3 | CTRL-PLT | DO_8CH_24VDC_HSS_SER2 | T
FG-XZ-382 | AUTOSAMPLER START SIGNAL | 24 | 4 | CTRL-PLT | DO_8CH_24VDC_HSS_SER2 | T
P-XY-380 | HYDROGEN COMP 1, 2, 3 SD RELAYS | 24 | 5 | CTRL-PLT | DO_8CH_24VDC_HSS_SER2 | T
CTRL-PLTC24CH06 | Discrete Output Channel | 24 | 6 | CTRL-PLT | DO_8CH_24VDC_HSS_SER2 | F
CTRL-PLTC24CH07 | Discrete Output Channel | 24 | 7 | CTRL-PLT | DO_8CH_24VDC_HSS_SER2 | F
CTRL-PLTC24CH08 | Discrete Output Channel | 24 | 8 | CTRL-PLT | DO_8CH_24VDC_HSS_SER2 | F
P-ZSO-360 | HYDROGEN BLOCK VALVE OPEN PROX SWITCH | 25 | 1 | CTRL-PLT | DI_8CH_24VDC_DCT_SER2 | T
P-ZSC-360 | HYDROGEN BLOCK VALVE CLOSED PROX SWITCH | 25 | 2 | CTRL-PLT | DI_8CH_24VDC_DCT_SER2 | T
P-LSHH-106 | V-15 High High Level Alarm | 25 | 3 | CTRL-PLT | DI_8CH_24VDC_DCT_SER2 | T
P-LSH-106 | V-15 HIgh Level Alarm | 25 | 4 | CTRL-PLT | DI_8CH_24VDC_DCT_SER2 | T
P-LSL-106 | V-15 Low Level Alarm | 25 | 5 | CTRL-PLT | DI_8CH_24VDC_DCT_SER2 | T
CTRL-PLTC25CH06 | Discrete Input Channel | 25 | 6 | CTRL-PLT | DI_8CH_24VDC_DCT_SER2 | F
CTRL-PLTC25CH07 | Discrete Input Channel | 25 | 7 | CTRL-PLT | DI_8CH_24VDC_DCT_SER2 | F
CTRL-PLTC25CH08 | Discrete Input Channel | 25 | 8 | CTRL-PLT | DI_8CH_24VDC_DCT_SER2 | F
P-AT-214A | K-30 Density degAPI | 26 | 1 | CTRL-PLT | AI_8CH_HART_4-20_SER2 | T
P-LT-106 | V-15 Level Transmitter | 26 | 2 | CTRL-PLT | AI_8CH_HART_4-20_SER2 | T
P-AT-3 | Hydrocarbon Detector | 26 | 3 | CTRL-PLT | AI_8CH_HART_4-20_SER2 | T
P-FT-127 | REACTOR 1 OXYGEN FLOW | 26 | 4 | CTRL-PLT | AI_8CH_HART_4-20_SER2 | T
P-FT-128 | REACTOR 3 OXYGEN FLOW | 26 | 5 | CTRL-PLT | AI_8CH_HART_4-20_SER2 | T
P-AT-105 | REGEN O2 ANYLYZER | 26 | 6 | CTRL-PLT | AI_8CH_HART_4-20_SER2 | F
FG-PT-370 | FLARE GAS NFG PRESSURE | 26 | 7 | CTRL-PLT | AI_8CH_HART_4-20_SER2 | T
FG-FT-374 | FLARE GAS NFG FLOW | 26 | 8 | CTRL-PLT | AI_8CH_HART_4-20_SER2 | T
P-FT-214A | K-30 Coriolis Flow Pulse Input | 27 | 1 | CTRL-PLT | MULTI_14CH | T
CTRL-PLTC27CH02 | Multifunction Input | 27 | 2 | CTRL-PLT | MULTI_14CH | F
CTRL-PLTC27CH03 | Multifunction Input | 27 | 3 | CTRL-PLT | MULTI_14CH | F
P-FT-119 | K17 TO PLATFORMATE BLEND CORIOLIS | 27 | 4 | CTRL-PLT | MULTI_14CH | T
FG-PIT-316A | INLET FLARE GAS PRESSURE LIQUID SEAL DRUM REMOTE DISPLAY | 28 | 1 | CTRL-PLT | AO_8CH_HART_4-20_SER2 | T
FG-PY-310 | RECYCLE VALVE COMPRESSOR SKID #1 | 28 | 2 | CTRL-PLT | AO_8CH_HART_4-20_SER2 | T
FG-TY-311 | INTERSTAGE SCRUBBER LOUVER COMPRESSOR SKID #1 | 28 | 3 | CTRL-PLT | AO_8CH_HART_4-20_SER2 | T
FG-TY-312A | 2ND STAGE SCRUBBER TEMP LOUVER COMPRESSOR SKID #1 | 28 | 4 | CTRL-PLT | AO_8CH_HART_4-20_SER2 | T
FG-PY-340 | RECYCLE VALVE COMPRESSOR SKID #2 | 28 | 5 | CTRL-PLT | AO_8CH_HART_4-20_SER2 | T
FG-TY-341 | INTERSTAGE SCRUBBER LOUVER COMPRESSOR SKID #2 | 28 | 6 | CTRL-PLT | AO_8CH_HART_4-20_SER2 | T
FG-TY-342A | 2ND STAGE SCRUBBER TEMP LOUVER COMPRESSOR SKID #2 | 28 | 7 | CTRL-PLT | AO_8CH_HART_4-20_SER2 | T
CTRL-PLTC28CH08 | Analog Output Channel | 28 | 8 | CTRL-PLT | AO_8CH_HART_4-20_SER2 | F
CTRL-PLTC29CH01 | Analog Output Channel | 29 | 1 | CTRL-PLT | AO_8CH_HART_4-20_SER2 | F
CTRL-PLTC29CH02 | Analog Output Channel | 29 | 2 | CTRL-PLT | AO_8CH_HART_4-20_SER2 | F
CTRL-PLTC29CH03 | Analog Output Channel | 29 | 3 | CTRL-PLT | AO_8CH_HART_4-20_SER2 | F
CTRL-PLTC29CH04 | Analog Output Channel | 29 | 4 | CTRL-PLT | AO_8CH_HART_4-20_SER2 | F
CTRL-PLTC29CH05 | Analog Output Channel | 29 | 5 | CTRL-PLT | AO_8CH_HART_4-20_SER2 | F
CTRL-PLTC29CH06 | Analog Output Channel | 29 | 6 | CTRL-PLT | AO_8CH_HART_4-20_SER2 | F
CTRL-PLTC29CH07 | Analog Output Channel | 29 | 7 | CTRL-PLT | AO_8CH_HART_4-20_SER2 | F
CTRL-PLTC29CH08 | Analog Output Channel | 29 | 8 | CTRL-PLT | AO_8CH_HART_4-20_SER2 | F
FG-TIT-304 | TEMPERATURE LIQUID SEAL DRUM | 30 | 1 | CTRL-PLT | AI_8CH_HART_4-20_SER2 | T
FG-TIT-313 | 1ST STAGE DISCHARGE TEMP TRANS COMPRESSOR SKID #1 | 30 | 2 | CTRL-PLT | AI_8CH_HART_4-20_SER2 | T
FG-LIT-304 | LEVEL LIQUID SEAL DRUM | 30 | 3 | CTRL-PLT | AI_8CH_HART_4-20_SER2 | T
FG-PIT-316 | INLET FLARE GAS PRESSURE LIQUID SEAL DRUM | 30 | 4 | CTRL-PLT | AI_8CH_HART_4-20_SER2 | T
FG-PIT-310 | RECYCLE PRESSURE TRANSMITTER COMPRESSOR SKID #1 | 30 | 5 | CTRL-PLT | AI_8CH_HART_4-20_SER2 | T
FG-TIT-310 | INLET SCRUBBER TEMP TRANSMITTERCOMPRESSOR SKID #1 | 30 | 6 | CTRL-PLT | AI_8CH_HART_4-20_SER2 | T
FG-LT-310 | INLET SCRUBBER LEVEL TRANSMITTER COMPRESSOR SKID #1 | 30 | 7 | CTRL-PLT | AI_8CH_HART_4-20_SER2 | T
FG-VT-321 | C-310 VIBRATION TRANSMITTER COMPRESSOR SKID #1 | 30 | 8 | CTRL-PLT | AI_8CH_HART_4-20_SER2 | T
FG-TT-318 | 1ST STAGE COOLANT DISCHARGE TEMP TRANS COMPRESSOR SKID #1 | 31 | 1 | CTRL-PLT | AI_8CH_HART_4-20_SER2 | T
P-AT-118 | K17 TO PLATFORMATE DENSITY | 31 | 2 | CTRL-PLT | AI_8CH_HART_4-20_SER2 | T
FG-TIT-311 | INTERSTAGE SCRUBBER TEMP TRANS COMPRESSOR SKID #1 | 31 | 3 | CTRL-PLT | AI_8CH_HART_4-20_SER2 | T
FG-LT-311 | INTERSTAGE LEVEL COMPRESSOR SKID #1 | 31 | 4 | CTRL-PLT | AI_8CH_HART_4-20_SER2 | T
FG-PIT-311 | 2ND STAGE PRESSURE TRANSMITTER COMPRESSOR SKID #1 | 31 | 5 | CTRL-PLT | AI_8CH_HART_4-20_SER2 | T
FG-VT-325 | C-311 VIBRATION TRANSMITTER COMPRESSOR SKID #1 | 31 | 6 | CTRL-PLT | AI_8CH_HART_4-20_SER2 | T
FG-TT-322 | 2ND STAGE COOLANT DISCHARGE TEMP TRANS COMPRESSOR SKID #1 | 31 | 7 | CTRL-PLT | AI_8CH_HART_4-20_SER2 | T
FG-TIT-314 | 2ND STAGE DISCHARGE TEMP TRANS COMPRESSOR SKID #1 | 31 | 8 | CTRL-PLT | AI_8CH_HART_4-20_SER2 | T
FG-PIT-315 | 2ND STAGE DISCAHRGE PRESSURE TRANS COMPRESSOR SKID #1 | 32 | 1 | CTRL-PLT | AI_8CH_HART_4-20_SER2 | T
FG-VT-310 | COMPRESSOR MOTOR D-310 VIBRATION TRANS COMPRESSOR SKID #1 | 32 | 2 | CTRL-PLT | AI_8CH_HART_4-20_SER2 | T
FG-PIT-312A | DISCAHRGE PRESSURE COMPRESSOR SKID #1 | 32 | 3 | CTRL-PLT | AI_8CH_HART_4-20_SER2 | T
FG-TIT-312A | 2ND STAGE SCRUBBER TEMP TRANS COMPRESSOR SKID #1 | 32 | 4 | CTRL-PLT | AI_8CH_HART_4-20_SER2 | T
FG-LT-312A | 2ND STAGE LEVEL TRANS COMPRESSOR SKID #1 | 32 | 5 | CTRL-PLT | AI_8CH_HART_4-20_SER2 | T
FG-FIT-334 | FLARE GAS DISCHARGE FLOW TRANS COMPRESSOR SKID #1 | 32 | 6 | CTRL-PLT | AI_8CH_HART_4-20_SER2 | T
FG-PIT-340 | RECYCLE PRESSURE TRANSMITTER COMPRESSOR SKID #2 | 32 | 7 | CTRL-PLT | AI_8CH_HART_4-20_SER2 | T
FG-TIT-340 | INLET SCRUBBER TEMP TRANSMITTER COMPRESSOR SKID #2 | 32 | 8 | CTRL-PLT | AI_8CH_HART_4-20_SER2 | T
CTRL-PLTC34CH01 | Analog Input Channel | 34 | 1 | CTRL-PLT | AI_8CH_HART_4-20_SER2 | F
CTRL-PLTC34CH02 | Analog Input Channel | 34 | 2 | CTRL-PLT | AI_8CH_HART_4-20_SER2 | F
CTRL-PLTC34CH03 | Analog Input Channel | 34 | 3 | CTRL-PLT | AI_8CH_HART_4-20_SER2 | F
CTRL-PLTC34CH04 | Analog Input Channel | 34 | 4 | CTRL-PLT | AI_8CH_HART_4-20_SER2 | F
CTRL-PLTC34CH05 | Analog Input Channel | 34 | 5 | CTRL-PLT | AI_8CH_HART_4-20_SER2 | F
CTRL-PLTC34CH06 | Analog Input Channel | 34 | 6 | CTRL-PLT | AI_8CH_HART_4-20_SER2 | F
CTRL-PLTC34CH07 | Analog Input Channel | 34 | 7 | CTRL-PLT | AI_8CH_HART_4-20_SER2 | F
CTRL-PLTC34CH08 | Analog Input Channel | 34 | 8 | CTRL-PLT | AI_8CH_HART_4-20_SER2 | F
FG-LT-340 | INLET SCRUBBER LEVEL TRANSMITTER COMPRESSOR SKID #2 | 35 | 1 | CTRL-PLT | AI_8CH_HART_4-20_SER2 | T
FG-VT-351 | C-340 VIBRATION TRANSMITTER COMPRESSOR SKID #2 | 35 | 2 | CTRL-PLT | AI_8CH_HART_4-20_SER2 | T
FG-TT-348 | 1ST STAGE COOLANT DISCHARGE TEMP TRANS COMPRESSOR SKID #2 | 35 | 3 | CTRL-PLT | AI_8CH_HART_4-20_SER2 | T
FG-TIT-343 | 1ST STAGE DISCHARGE TEMP TRANS COMPRESSOR SKID #2 | 35 | 4 | CTRL-PLT | AI_8CH_HART_4-20_SER2 | T
FG-TIT-341 | INTERSTAGE SCRUBBER TEMP TRANS COMPRESSOR SKID #2 | 35 | 5 | CTRL-PLT | AI_8CH_HART_4-20_SER2 | T
FG-LT-341 | INTERSTAGE LEVEL COMPRESSOR SKID #2 | 35 | 6 | CTRL-PLT | AI_8CH_HART_4-20_SER2 | T
FG-PIT-341 | 2ND STAGE PRESSURE TRANSMITTER COMPRESSOR SKID #2 | 35 | 7 | CTRL-PLT | AI_8CH_HART_4-20_SER2 | T
FG-VT-355 | C-341 VIBRATION TRANSMITTER COMPRESSOR SKID #2 | 35 | 8 | CTRL-PLT | AI_8CH_HART_4-20_SER2 | T
FG-TT-352 | 2ND STAGE COOLANT DISCHARGE TEMP TRANS COMPRESSOR SKID #2 | 36 | 1 | CTRL-PLT | AI_8CH_HART_4-20_SER2 | T
FG-TIT-344 | 2ND STAGE DISCHARGE TEMP TRANS COMPRESSOR SKID #2 | 36 | 2 | CTRL-PLT | AI_8CH_HART_4-20_SER2 | T
FG-PIT-345 | 2ND STAGE DISCHARGE PRESSURE TRANS COMPRESSOR SKID #2 | 36 | 3 | CTRL-PLT | AI_8CH_HART_4-20_SER2 | T
FG-VT-340 | COMPRESSOR MOTOR D-340 VIBRATION TRANS COMPRESSOR SKID #2 | 36 | 4 | CTRL-PLT | AI_8CH_HART_4-20_SER2 | T
FG-PIT-342A | DISCHARGE PRESSURE COMPRESSOR SKID #2 | 36 | 5 | CTRL-PLT | AI_8CH_HART_4-20_SER2 | T
FG-TIT-342A | 2ND STAGE SCRUBBER TEMP TRANS COMPRESSOR SKID #2 | 36 | 6 | CTRL-PLT | AI_8CH_HART_4-20_SER2 | T
FG-LT-342A | 2ND STAGE LEVEL TRANS COMPRESSOR SKID #2 | 36 | 7 | CTRL-PLT | AI_8CH_HART_4-20_SER2 | T
FG-AT-336 | LEL DETECTOR SKID #1 | 36 | 8 | CTRL-PLT | AI_8CH_HART_4-20_SER2 | T
FG-AT-366 | LEL DETECTOR SKID #2 | 37 | 1 | CTRL-PLT | AI_8CH_HART_4-20_SER2 | T
P-FT-223 | GREY TOWERS RFG 6" FLOW | 37 | 2 | CTRL-PLT | AI_8CH_HART_4-20_SER2 | T
P-FT-200 | FLARE ULTRASONIC LOW FLOW | 37 | 3 | CTRL-PLT | AI_8CH_HART_4-20_SER2 | T
P-FT-222 | SWEET GAS TO REFINERY FLOW | 37 | 4 | CTRL-PLT | AI_8CH_HART_4-20_SER2 | T
FG-PIT-316B | INLET FLARE GAS PRESSURE LIQUID SEAL DRUM B | 37 | 5 | CTRL-PLT | AI_8CH_HART_4-20_SER2 | T
P-FT-200B | FLARE ULTRASONIC HIGH FLOW | 37 | 6 | CTRL-PLT | AI_8CH_HART_4-20_SER2 | T
P-FT-200C | FLARE ULTRASONIC MOLE WEIGHT | 37 | 7 | CTRL-PLT | AI_8CH_HART_4-20_SER2 | T
CTRL-PLTC37CH08 | Analog Input Channel | 37 | 8 | CTRL-PLT | AI_8CH_HART_4-20_SER2 | F
FG-XSC-304 | PLANT WATER VALVE CLOSED LS LIQUID SEAL DRUM | 38 | 1 | CTRL-PLT | DI_8CH_24VDC_DCT_SER2 | T
FG-XSO-304 | PLANT WATER VALVE OPEN LS LIQUID SEAL DRUM | 38 | 2 | CTRL-PLT | DI_8CH_24VDC_DCT_SER2 | T
FG-XSC-338 | FLARE GAS INLET VALVE CLOSED LS COMPRESSOR SKID #1 | 38 | 3 | CTRL-PLT | DI_8CH_24VDC_DCT_SER2 | T
FG-XSO-338 | FLARE GAS INLET VALVE OPEN LS COMPRESSOR SKID #1 | 38 | 4 | CTRL-PLT | DI_8CH_24VDC_DCT_SER2 | T
FG-FS-310 | SCRUBBER DRAIN FLOW SWITCH COMPRESSOR SKID #1 | 38 | 5 | CTRL-PLT | DI_8CH_24VDC_DCT_SER2 | T
FG-LSHH-310A | INLET SCRUBBER HI LEVEL LS COMPRESSOR SKID #1 | 38 | 6 | CTRL-PLT | DI_8CH_24VDC_DCT_SER2 | T
FG-PROX-327 | LUBRICATOR NO FLOW COMPRESSOR SKID #1 | 38 | 7 | CTRL-PLT | DI_8CH_24VDC_DCT_SER2 | T
FG-VSH-310 | COOLER MOTOR VIBRATION SWITCH COMPRESSOR SKID #1 | 38 | 8 | CTRL-PLT | DI_8CH_24VDC_DCT_SER2 | T
FG-LSHH-311A | INTERSTAGE LEVEL HI LEVEL LS COMPRESSOR SKID #1 | 39 | 1 | CTRL-PLT | DI_8CH_24VDC_DCT_SER2 | T
FG-LSHH-312C | 2ND STAGE HI LEVEL LS COMPRESSOR SKID #1 | 39 | 2 | CTRL-PLT | DI_8CH_24VDC_DCT_SER2 | T
FG-XSC-312C | FLARE GAS DISCHARGE VALVE CLOSED LS COMPRESSOR SKID #1 | 39 | 3 | CTRL-PLT | DI_8CH_24VDC_DCT_SER2 | T
FG-XSO-312C | FLARE GAS DISCHARGE VALVE OPEN LS COMPRESSOR SKID #1 | 39 | 4 | CTRL-PLT | DI_8CH_24VDC_DCT_SER2 | T
FG-LSHH-312B | COMPRESSOR SKID #1 | 39 | 5 | CTRL-PLT | DI_8CH_24VDC_DCT_SER2 | T
FG-LSH-312B | COMPRESSOR SKID #1 | 39 | 6 | CTRL-PLT | DI_8CH_24VDC_DCT_SER2 | T
FG-LSL-312B | COMPRESSOR SKID #1 | 39 | 7 | CTRL-PLT | DI_8CH_24VDC_DCT_SER2 | T
FG-LSLL-312B | COMPRESSOR SKID #1 | 39 | 8 | CTRL-PLT | DI_8CH_24VDC_DCT_SER2 | T
FG-XSC-368 | FLARE GAS INLET VALVE CLOSED LS COMPRESSOR SKID #1 | 40 | 1 | CTRL-PLT | DI_8CH_24VDC_DCT_SER2 | T
FG-XSO-368 | FLARE GAS INLET VALVE OPEN LS COMPRESSOR SKID #2 | 40 | 2 | CTRL-PLT | DI_8CH_24VDC_DCT_SER2 | T
FG-FS-340 | SCRUBBER DRAIN FLOW SWITCH COMPRESSOR SKID #2 | 40 | 3 | CTRL-PLT | DI_8CH_24VDC_DCT_SER2 | T
FG-LSHH-340A | INLET SCRUBBER HI LEVEL LS COMPRESSOR SKID #2 | 40 | 4 | CTRL-PLT | DI_8CH_24VDC_DCT_SER2 | T
FG-PROX-357 | LUBRICATOR NO FLOW COMPRESSOR SKID #2 | 40 | 5 | CTRL-PLT | DI_8CH_24VDC_DCT_SER2 | T
FG-VSH-340 | COOLER MOTOR VIBRATION SWITCH COMPRESSOR SKID #2 | 40 | 6 | CTRL-PLT | DI_8CH_24VDC_DCT_SER2 | T
FG-LSHH-341A | INTERSTAGE LEVEL HI LEVEL LS COMPRESSOR SKID #2 | 40 | 7 | CTRL-PLT | DI_8CH_24VDC_DCT_SER2 | T
FG-LSHH-342C | 2ND STAGE HI LEVEL LS COMPRESSOR SKID #2 | 40 | 8 | CTRL-PLT | DI_8CH_24VDC_DCT_SER2 | T
FG-XSC-396B | FLARE GAS DISCHARGE VALVE CLOSED LS COMPRESSOR SKID #2 | 41 | 1 | CTRL-PLT | DI_8CH_24VDC_DCT_SER2 | T
FG-XSO-396B | FLARE GAS DISCHARGE VALVE OPEN LS COMPRESSOR SKID #2 | 41 | 2 | CTRL-PLT | DI_8CH_24VDC_DCT_SER2 | T
FG-LSHH-342B1 | COMPRESSOR SKID #2 | 41 | 3 | CTRL-PLT | DI_8CH_24VDC_DCT_SER2 | T
FG-LSH-342B2 | COMPRESSOR SKID #2 | 41 | 4 | CTRL-PLT | DI_8CH_24VDC_DCT_SER2 | T
FG-LSL-342B3 | COMPRESSOR SKID #2 | 41 | 5 | CTRL-PLT | DI_8CH_24VDC_DCT_SER2 | T
FG-LSLL-342B4 | COMPRESSOR SKID #2 | 41 | 6 | CTRL-PLT | DI_8CH_24VDC_DCT_SER2 | T
FG-PS-372 | C-311 SEAL POTS | 41 | 7 | CTRL-PLT | DI_8CH_24VDC_DCT_SER2 | T
FG-LS-373 | C-311 SEAL POTS | 41 | 8 | CTRL-PLT | DI_8CH_24VDC_DCT_SER2 | T
FG-PS-374 | C-311 SEAL POTS | 42 | 1 | CTRL-PLT | DI_8CH_24VDC_DCT_SER2 | T
FG-LS-375 | C-311 SEAL POTS | 42 | 2 | CTRL-PLT | DI_8CH_24VDC_DCT_SER2 | T
FG-PS-370 | C-310 SEAL POTS | 42 | 3 | CTRL-PLT | DI_8CH_24VDC_DCT_SER2 | T
FG-LS-371 | C-310 SEAL POTS | 42 | 4 | CTRL-PLT | DI_8CH_24VDC_DCT_SER2 | T
FG-PS-378 | C-341 SEAL POTS | 42 | 5 | CTRL-PLT | DI_8CH_24VDC_DCT_SER2 | T
FG-LS-379 | C-341 SEAL POTS | 42 | 6 | CTRL-PLT | DI_8CH_24VDC_DCT_SER2 | T
FG-PS-380 | C-341 SEAL POTS | 42 | 7 | CTRL-PLT | DI_8CH_24VDC_DCT_SER2 | T
FG-LS-381 | C-341 SEAL POTS | 42 | 8 | CTRL-PLT | DI_8CH_24VDC_DCT_SER2 | T
FG-PS-376 | C-340 SEAL POTS | 43 | 1 | CTRL-PLT | DI_8CH_24VDC_DCT_SER2 | T
FG-LS-377 | C-340 SEAL POTS | 43 | 2 | CTRL-PLT | DI_8CH_24VDC_DCT_SER2 | T
FG-HS-337 | ESTOP COMPRESSOR MOTOR SKID #1 | 43 | 3 | CTRL-PLT | DI_8CH_24VDC_DCT_SER2 | T
FG-HS-367 | ESTOP COMPRESSOR MOTOR SKID #2 | 43 | 4 | CTRL-PLT | DI_8CH_24VDC_DCT_SER2 | T
FG-XZ-383 | AUTOSAMPLER ERROR | 43 | 5 | CTRL-PLT | DI_8CH_24VDC_DCT_SER2 | T
FG-XZ-384 | AUTO SAMPLE 1 READY | 43 | 6 | CTRL-PLT | DI_8CH_24VDC_DCT_SER2 | T
FG-XZ-385 | AUTO SAMPLE 2 READY | 43 | 7 | CTRL-PLT | DI_8CH_24VDC_DCT_SER2 | T
FG-FSL-307 | MAKEUP WATER FLOW LIQUID SEAL DRUM | 43 | 8 | CTRL-PLT | DI_8CH_24VDC_DCT_SER2 | T
FG-XZ-386 | AUTO SAMPLE 3 READY | 44 | 1 | CTRL-PLT | DI_8CH_24VDC_DCT_SER2 | T
FG-PSL-317 | FLARE SKID 1 PURGE PRESSURE ALARM | 44 | 2 | CTRL-PLT | DI_8CH_24VDC_DCT_SER2 | T
FG-PSL-347 | FLARE SKID 2 PURGE PRESSURE ALARM | 44 | 3 | CTRL-PLT | DI_8CH_24VDC_DCT_SER2 | T
FG-PSL-387 | AUTOSAMPLE LOW PURGE PRESSURE | 44 | 4 | CTRL-PLT | DI_8CH_24VDC_DCT_SER2 | T
CTRL-PLTC44CH05 | Discrete Input Channel | 44 | 5 | CTRL-PLT | DI_8CH_24VDC_DCT_SER2 | F
CTRL-PLTC44CH06 | Discrete Input Channel | 44 | 6 | CTRL-PLT | DI_8CH_24VDC_DCT_SER2 | F
CTRL-PLTC44CH07 | Discrete Input Channel | 44 | 7 | CTRL-PLT | DI_8CH_24VDC_DCT_SER2 | F
CTRL-PLTC44CH08 | Discrete Input Channel | 44 | 8 | CTRL-PLT | DI_8CH_24VDC_DCT_SER2 | F
R-FT100 | PROPANE TO E-16 | 1 | 1 | CTRL-R-E | AI_16CH_HART_4-20 | T
R-FT105 | PROPANE/DERESIN OIL TO E-101 | 1 | 2 | CTRL-R-E | AI_16CH_HART_4-20 | T
R-PT-9 | HYDROGEN STORAGE | 1 | 3 | CTRL-R-E | AI_16CH_HART_4-20 | T
R-FT111 | MAKE-UP PROPANE TO C-33 | 1 | 4 | CTRL-R-E | AI_16CH_HART_4-20 | T
R-FT138 | MINIMUM FLOW PROPANE P-102 | 1 | 5 | CTRL-R-E | AI_16CH_HART_4-20 | T
R-FT316 | COMPRESSED PROPANE TO C-15 | 1 | 6 | CTRL-R-E | AI_16CH_HART_4-20 | T
R-FT317 | RECYCLED PROPANE TO E-106 | 1 | 7 | CTRL-R-E | AI_16CH_HART_4-20 | T
R-FT354 | STEAM TO ROSE UNIT | 1 | 8 | CTRL-R-E | AI_16CH_HART_4-20 | T
R-LT-256 | D-106 H2O LEVEL | 1 | 9 | CTRL-R-E | AI_16CH_HART_4-20 | T
R-LT318 | E-1 LARGE PROPANE STORAGE TANK | 1 | 10 | CTRL-R-E | AI_16CH_HART_4-20 | T
R-PTV108 | BLOW DOWN DRUM PRESSURE | 1 | 11 | CTRL-R-E | AI_16CH_HART_4-20 | T
R-PT249 | D-104 HOLDING TRAP PRESSURE | 1 | 12 | CTRL-R-E | AI_16CH_HART_4-20 | T
R-PT318 | E-1 PROPANE PRESSURE | 1 | 13 | CTRL-R-E | AI_16CH_HART_4-20 | T
R-PT354 | STEAM PRESSURE ROSE UNIT | 1 | 14 | CTRL-R-E | AI_16CH_HART_4-20 | T
R-TT134 | DERESINED OIL TO E-101 | 1 | 15 | CTRL-R-E | AI_16CH_HART_4-20 | T
R-TT173 | RESIN/PROPANE SOLUTION TO E-10 | 1 | 16 | CTRL-R-E | AI_16CH_HART_4-20 | T
R-TT253 | LOW PRESSURE PROPANE TO C-104 | 2 | 1 | CTRL-R-E | AI_16CH_HART_4-20 | T
R-TT266 | C-104 COMPRESSOR DISCHARGE TEMP. | 2 | 2 | CTRL-R-E | AI_16CH_HART_4-20 | T
R-FT182 | OVERPRESSURE PROPANE FROM E-104 | 2 | 3 | CTRL-R-E | AI_16CH_HART_4-20 | T
R-AT-410 | EXTRACT COOLING POND ORP | 2 | 4 | CTRL-R-E | AI_16CH_HART_4-20 | T
R-FT-294 | E-6 STEAM FLOW | 2 | 5 | CTRL-R-E | AI_16CH_HART_4-20 | T
R-FT308 | STRIPPING STM TO E-11 TOP SECTION | 2 | 6 | CTRL-R-E | AI_16CH_HART_4-20 | T
CTRL-R-EC02CH07 | ANALOG INPUT CHANNEL | 2 | 7 | CTRL-R-E | AI_16CH_HART_4-20 | F
R-LT195 | E-6 MIDDLE SECTION LEVEL | 2 | 8 | CTRL-R-E | AI_16CH_HART_4-20 | T
R-LT197 | E-6 BOTTOM SECTION LEVEL | 2 | 9 | CTRL-R-E | AI_16CH_HART_4-20 | T
R-LT200 | E-6 TOP SECTION LEVEL | 2 | 10 | CTRL-R-E | AI_16CH_HART_4-20 | T
R-LT242 | E-11 UPPER SECTION LEVEL | 2 | 11 | CTRL-R-E | AI_16CH_HART_4-20 | T
R-LT244 | E-11 BOTTOM SECTION LEVEL | 2 | 12 | CTRL-R-E | AI_16CH_HART_4-20 | T
R-PT199 | E-6 TOP SECTION PRESSURE | 2 | 13 | CTRL-R-E | AI_16CH_HART_4-20 | T
R-PT238 | E-11 UPPER SECTION PRESSURE | 2 | 14 | CTRL-R-E | AI_16CH_HART_4-20 | T
R-PT243 | E-11 BOTTOM SECTION PRESSURE | 2 | 15 | CTRL-R-E | AI_16CH_HART_4-20 | T
R-PT297 | E-6 BOTTOM SECTION PRESSURE | 2 | 16 | CTRL-R-E | AI_16CH_HART_4-20 | T
R-PT298 | E-6 MIDDLE SECTION PRESSURE | 3 | 1 | CTRL-R-E | AI_16CH_HART_4-20 | T
R-TT193 | DERESINED OIL/PROPANE TO E-6 | 3 | 2 | CTRL-R-E | AI_16CH_HART_4-20 | T
R-TT198 | OIL SOLUTION FROM E-6 BOTTOM SECTION | 3 | 3 | CTRL-R-E | AI_16CH_HART_4-20 | T
R-TT201 | E-6 TOP SECTION OUTLET TEMP. | 3 | 4 | CTRL-R-E | AI_16CH_HART_4-20 | T
R-TT204 | DERESINED OIL REBOILER OUTLET | 3 | 5 | CTRL-R-E | AI_16CH_HART_4-20 | T
R-TT208 | DERESINED OIL TO C-8 | 3 | 6 | CTRL-R-E | AI_16CH_HART_4-20 | T
R-TT232 | LT/INTER RESIN TO E-11 | 3 | 7 | CTRL-R-E | AI_16CH_HART_4-20 | T
R-TT234 | LT/INTER RESIN TO C-8 | 3 | 8 | CTRL-R-E | AI_16CH_HART_4-20 | T
R-TT236 | RESIN SOL. FROM E-11 BOTTOM SECTION | 3 | 9 | CTRL-R-E | AI_16CH_HART_4-20 | T
R-TT347 | E-11 UPPER SECTION TEMP. | 3 | 10 | CTRL-R-E | AI_16CH_HART_4-20 | T
R-FT101 | MAKE-UP PROPANE TO E-16 | 3 | 11 | CTRL-R-E | AI_16CH_HART_4-20 | T
R-FT154 | OVERPRESSURE PROPANE FROM E-103 | 3 | 12 | CTRL-R-E | AI_16CH_HART_4-20 | T
R-FT156 | RECYCLED PROPANE TO C-33 | 3 | 13 | CTRL-R-E | AI_16CH_HART_4-20 | T
R-FT284 | LOWER WASH TO E-16 | 3 | 14 | CTRL-R-E | AI_16CH_HART_4-20 | T
R-FT300 | STRIPPING STM TO E-18 TOP SECTION | 3 | 15 | CTRL-R-E | AI_16CH_HART_4-20 | T
R-FT374 | STEAM TO E-16 | 3 | 16 | CTRL-R-E | AI_16CH_HART_4-20 | T
R-AT-411 | EXTRACT COOLING POND CONDUCTIVITY | 4 | 1 | CTRL-R-E | AI_16CH_HART_4-20 | T
R-LT125 | E-16 INTERFACE LEVEL | 4 | 2 | CTRL-R-E | AI_16CH_HART_4-20 | T
R-LT153 | E-17 INTERFACE LEVEL | 4 | 3 | CTRL-R-E | AI_16CH_HART_4-20 | T
R-LT169 | E-12 INTERFACE LEVEL | 4 | 4 | CTRL-R-E | AI_16CH_HART_4-20 | T
R-LT186 | E-10 INTERFACE LEVEL | 4 | 5 | CTRL-R-E | AI_16CH_HART_4-20 | T
R-LT225 | E-18 UPPER SECTION LEVEL | 4 | 6 | CTRL-R-E | AI_16CH_HART_4-20 | T
R-LT228 | E-18 BOTTOM SECTION LEVEL | 4 | 7 | CTRL-R-E | AI_16CH_HART_4-20 | T
R-AT-412 | EXTRACT COOLING POND FREE CHLORINE | 4 | 8 | CTRL-R-E | AI_16CH_HART_4-20 | T
R-PT109 | INSTRUMENT AIR PRESSURE | 4 | 9 | CTRL-R-E | AI_16CH_HART_4-20 | T
R-PT110 | COOLING WATER PRESSURE | 4 | 10 | CTRL-R-E | AI_16CH_HART_4-20 | T
R-PT150 | E-16 PRESSURE CONTROL | 4 | 11 | CTRL-R-E | AI_16CH_HART_4-20 | T
R-PT163 | E-12 HEAVY RESIN SETTLER PRESSURE | 4 | 12 | CTRL-R-E | AI_16CH_HART_4-20 | T
R-PT181-185 | E-10 PRESSURE CONTROL | 4 | 13 | CTRL-R-E | AI_16CH_HART_4-20 | T
R-PT287 | E-16 TOWER PRESSURE | 4 | 14 | CTRL-R-E | AI_16CH_HART_4-20 | T
R-PT301 | E-18 UPPER SECTION PRESSURE | 4 | 15 | CTRL-R-E | AI_16CH_HART_4-20 | T
R-PT302 | E-18 BOTTOM SECTION PRESSURE | 4 | 16 | CTRL-R-E | AI_16CH_HART_4-20 | T
R-PT345 | E-17 PRESSURE CONTROL | 5 | 1 | CTRL-R-E | AI_16CH_HART_4-20 | T
R-PT346 | E-17 PRESSURE | 5 | 2 | CTRL-R-E | AI_16CH_HART_4-20 | T
R-PT347 | E-10 PRESSURE | 5 | 3 | CTRL-R-E | AI_16CH_HART_4-20 | T
R-PT375 | E-16 CONDENSATE PRESSURE | 5 | 4 | CTRL-R-E | AI_16CH_HART_4-20 | T
R-TT111 | COOLING WATER TEMPERATURE | 5 | 5 | CTRL-R-E | AI_16CH_HART_4-20 | T
R-TT122 | PROPANE/OIL SOLUTION TO E-16 | 5 | 6 | CTRL-R-E | AI_16CH_HART_4-20 | T
R-TT146 | DERESINED OIL SOLUTION TO E-17 | 5 | 7 | CTRL-R-E | AI_16CH_HART_4-20 | T
R-TT149 | RECYCLE PROPANE FROM E-17 | 5 | 8 | CTRL-R-E | AI_16CH_HART_4-20 | T
R-TT155 | RESIN/PROPANE TO E-12 | 5 | 9 | CTRL-R-E | AI_16CH_HART_4-20 | T
R-TT162 | RESIN/PROPANE SOLUTION TO E-12 | 5 | 10 | CTRL-R-E | AI_16CH_HART_4-20 | T
R-TT220 | E-18 UPPER SECTION TEMP. | 5 | 11 | CTRL-R-E | AI_16CH_HART_4-20 | T
R-TT229 | HEAVY RESIN TO C-5 | 5 | 12 | CTRL-R-E | AI_16CH_HART_4-20 | T
R-TT284 | PROPANE SOLUTION TO E-16 | 5 | 13 | CTRL-R-E | AI_16CH_HART_4-20 | T
R-TT370 | E-16 TOP TEMPERATURE | 5 | 14 | CTRL-R-E | AI_16CH_HART_4-20 | T
R-TT384 | RECYCLE PROPANE TEMP. | 5 | 15 | CTRL-R-E | AI_16CH_HART_4-20 | T
CTRL-R-EC05CH16 | Analog Input Channel | 5 | 16 | CTRL-R-E | AI_16CH_HART_4-20 | F
R-FT-108 | FUEL GAS TO ROSE HEATER | 6 | 1 | CTRL-R-E | AI_16CH_HART_4-20 | T
R-TT217 | HEAVY RESIN HEATER DISCHARGE | 6 | 2 | CTRL-R-E | AI_16CH_HART_4-20 | T
R-AT-100 | PROPANE DETECTOR HEATER AREA | 6 | 3 | CTRL-R-E | AI_16CH_HART_4-20 | T
R-AT-101 | PROPANE DETECTOR EXCHANGER AREA | 6 | 4 | CTRL-R-E | AI_16CH_HART_4-20 | T
R-FT718LP | 25# STEAM TO ROSE UNIT | 6 | 5 | CTRL-R-E | AI_16CH_HART_4-20 | T
R-FT718MP | 150# STEAM TO ROSE UNIT | 6 | 6 | CTRL-R-E | AI_16CH_HART_4-20 | T
E-AT-124 | RAFF COMBUSTIBLES | 6 | 7 | CTRL-R-E | AI_16CH_HART_4-20 | T
E-AT-144 | EXTRACT COMBUSTIBLES | 6 | 8 | CTRL-R-E | AI_16CH_HART_4-20 | T
R-PT-138 | P-102 Pressure | 6 | 9 | CTRL-R-E | AI_16CH_HART_4-20 | T
E-AT-126 | EXTRACT TO STORAGE API | 6 | 10 | CTRL-R-E | AI_16CH_HART_4-20 | T
E-AT-125 | RAFFINATE TO STORAGE API | 6 | 11 | CTRL-R-E | AI_16CH_HART_4-20 | T
E-AT-101 | Extract Charge API | 6 | 12 | CTRL-R-E | AI_16CH_HART_4-20 | T
R-AT-401 | LT/INT RESIN API | 6 | 13 | CTRL-R-E | AI_16CH_HART_4-20 | T
R-AT-207 | Deresined Oil API | 6 | 14 | CTRL-R-E | AI_16CH_HART_4-20 | T
R-AT-402 | Heavy Resin API | 6 | 15 | CTRL-R-E | AI_16CH_HART_4-20 | T
R-AT-106 | Waxy Charge API | 6 | 16 | CTRL-R-E | AI_16CH_HART_4-20 | T
R-FV100 | PROPANE TO E-16 | 7 | 1 | CTRL-R-E | AO_8CH_HART_4-20 | T
R-FV105 | PROPANE/DERESIN OIL TO E-101 | 7 | 2 | CTRL-R-E | AO_8CH_HART_4-20 | T
R-FV138 | MINIMUM FLOW PROPANE P-102 | 7 | 3 | CTRL-R-E | AO_8CH_HART_4-20 | T
R-LV256 | D-106 LEVEL | 7 | 4 | CTRL-R-E | AO_8CH_HART_4-20 | T
R-PV150A | E-16 PRESSURE CONTROL VIA MAKE-UP | 7 | 5 | CTRL-R-E | AO_8CH_HART_4-20 | T
R-PV185 | E-10 PRESSURE CONTROL VIA MAKE-UP | 7 | 6 | CTRL-R-E | AO_8CH_HART_4-20 | T
R-PV249A | COMPRESSED PROPANE TO C-15 | 7 | 7 | CTRL-R-E | AO_8CH_HART_4-20 | T
R-PV249B | RECYCLE PROPANE TO D-106 | 7 | 8 | CTRL-R-E | AO_8CH_HART_4-20 | T
R-PV345 | E-17 PRESSURE CONTROL | 8 | 1 | CTRL-R-E | AO_8CH_HART_4-20 | T
R-TV146 | DERESINED OIL SOLUTION TO E-17 | 8 | 2 | CTRL-R-E | AO_8CH_HART_4-20 | T
R-TV173 | RESIN/PROPANE SOLUTION TO E-10 | 8 | 3 | CTRL-R-E | AO_8CH_HART_4-20 | T
R-TV284 | PROPANE SOLUTION TO E-16 | 8 | 4 | CTRL-R-E | AO_8CH_HART_4-20 | T
R-LV186 | E-10 INTERFACE LEVEL | 8 | 5 | CTRL-R-E | AO_8CH_HART_4-20 | T
R-LV195 | E-6 MIDDLE SECTION LEVEL | 8 | 6 | CTRL-R-E | AO_8CH_HART_4-20 | T
R-LV197 | E-6 BOTTOM SECTION LEVEL | 8 | 7 | CTRL-R-E | AO_8CH_HART_4-20 | T
R-LV200 | E-6 TOP SECTION LEVEL | 8 | 8 | CTRL-R-E | AO_8CH_HART_4-20 | T
R-LV242 | E-11 UPPER SECTION LEVEL | 9 | 1 | CTRL-R-E | AO_8CH_HART_4-20 | T
R-LV244 | E-11 BOTTOM SECTION LEVEL | 9 | 2 | CTRL-R-E | AO_8CH_HART_4-20 | T
R-PV150B | E-16 PRESSURE CONTROL VIA RELIEF | 9 | 3 | CTRL-R-E | AO_8CH_HART_4-20 | T
R-PV181 | E-10 PRESSURE CONTROL VIA RELIEF | 9 | 4 | CTRL-R-E | AO_8CH_HART_4-20 | T
R-PV199 | E-6 TOP SECTION PRESSURE | 9 | 5 | CTRL-R-E | AO_8CH_HART_4-20 | T
R-PV238 | E-11 UPPER SECTION PRESSURE | 9 | 6 | CTRL-R-E | AO_8CH_HART_4-20 | T
R-PV243 | E-11 BOTTOM SECTION PRESSURE | 9 | 7 | CTRL-R-E | AO_8CH_HART_4-20 | T
R-PV297 | E-6 BOTTOM SECTION PRESSURE | 9 | 8 | CTRL-R-E | AO_8CH_HART_4-20 | T
R-PV298 | E-6 MIDDLE SECTIONPRESSURE | 10 | 1 | CTRL-R-E | AO_8CH_HART_4-20 | T
R-TV193 | DERESINED OIL/PROPANE TO E-6 | 10 | 2 | CTRL-R-E | AO_8CH_HART_4-20 | T
R-TV204 | DERESINED OIL REBOILER OUTLET | 10 | 3 | CTRL-R-E | AO_8CH_HART_4-20 | T
R-TV232 | LT/INTER RESIN TO E-11 | 10 | 4 | CTRL-R-E | AO_8CH_HART_4-20 | T
R-TV236 | RESIN SOL. FROM E-11 BOTTOM SECTION | 10 | 5 | CTRL-R-E | AO_8CH_HART_4-20 | T
R-FV156 | RECYCLED PROPANE TO C-33 | 10 | 6 | CTRL-R-E | AO_8CH_HART_4-20 | T
R-FV284 | LOWER WASH TO E-16 | 10 | 7 | CTRL-R-E | AO_8CH_HART_4-20 | T
R-LV125 | E-16 INTERFACE LEVEL | 10 | 8 | CTRL-R-E | AO_8CH_HART_4-20 | T
R-LV153 | E-17 INTERFACE LEVEL | 11 | 1 | CTRL-R-E | AO_8CH_HART_4-20 | T
R-LV169 | E-12 INTERFACE LEVEL | 11 | 2 | CTRL-R-E | AO_8CH_HART_4-20 | T
R-LV225 | E-18 UPPER SECTION LEVEL | 11 | 3 | CTRL-R-E | AO_8CH_HART_4-20 | T
R-LV228 | E-18 BOTTOM SECTION LEVEL | 11 | 4 | CTRL-R-E | AO_8CH_HART_4-20 | T
R-PV301 | E-18 UPPER SECTION PRESSURE | 11 | 5 | CTRL-R-E | AO_8CH_HART_4-20 | T
R-PV302 | E-18 BOTTOM SECTION PRESSURE | 11 | 6 | CTRL-R-E | AO_8CH_HART_4-20 | T
R-PV375 | E-16 CONDENSATE PRESSURE | 11 | 7 | CTRL-R-E | AO_8CH_HART_4-20 | T
R-TV162 | RESIN/PROPANE SOLUTION TO E-12 | 11 | 8 | CTRL-R-E | AO_8CH_HART_4-20 | T
R-TV370 | E-16 TOP TEMPERATURE | 12 | 1 | CTRL-R-E | AO_8CH_HART_4-20 | T
R-TV217 | HEAVY RESIN HEATER DISCHARGE | 12 | 2 | CTRL-R-E | AO_8CH_HART_4-20 | T
R-FV106 | WAXY CYLINDER STOCK CHARGE | 12 | 3 | CTRL-R-E | AO_8CH_HART_4-20 | T
R-TV268 | TV-268 Tank Temp Control Valve | 12 | 4 | CTRL-R-E | AO_8CH_HART_4-20 | T
E-LD101B | EXTRACT STRIP BOTTOM TO STORAGE DRIVE FREQ | 12 | 5 | CTRL-R-E | AO_8CH_HART_4-20 | T
R-LD-225 | J-23B Freq Drive for E-18 Level | 12 | 6 | CTRL-R-E | AO_8CH_HART_4-20 | T
R-PV-318 | ROSE E1 PRESSURE CONTROL VALVE | 12 | 7 | CTRL-R-E | AO_8CH_HART_4-20 | T
R-PI-249 | REMOTE DISPLAY FOR D-104 | 12 | 8 | CTRL-R-E | AO_8CH_HART_4-20 | T
R-LSH250 | D-104 HIGH HIGH LEVEL S.D. C-104 | 13 | 1 | CTRL-R-E | DI_8CH_24VDC_DCT | T
R-LSH251 | D-104 HIGH LEVEL ALARM | 13 | 2 | CTRL-R-E | DI_8CH_24VDC_DCT | T
R-LSH256 | D-106 HIGH HIGH LEVEL S.D. C-104 | 13 | 3 | CTRL-R-E | DI_8CH_24VDC_DCT | T
R-PSLP103 | LOW SEAL PRESSURE ALARM | 13 | 4 | CTRL-R-E | DI_8CH_24VDC_DCT | T
R-PSLP105 | LOW SEAL PRESSURE ALARM | 13 | 5 | CTRL-R-E | DI_8CH_24VDC_DCT | T
R-LSHV108 | BLOW DOWN DRUM HIGH LEVEL ALARM | 13 | 6 | CTRL-R-E | DI_8CH_24VDC_DCT | T
R-XS364 | COMPRESSOR SHUTDOWN ALARM | 13 | 7 | CTRL-R-E | DI_8CH_24VDC_DCT | T
R-XS260 | COMPRESSOR ALARM | 13 | 8 | CTRL-R-E | DI_8CH_24VDC_DCT | T
R-PSL315 | C-104 COMPRESSOR DISCHARGE PRESS. | 14 | 1 | CTRL-R-E | DI_8CH_24VDC_DCT | T
R-XS109 | AIR DRYER FAILURE | 14 | 2 | CTRL-R-E | DI_8CH_24VDC_DCT | T
CTRL-R-EC14CH03 | Discrete Input Channel | 14 | 3 | CTRL-R-E | DI_8CH_24VDC_DCT | F
CTRL-R-EC14CH04 | Discrete Input Channel | 14 | 4 | CTRL-R-E | DI_8CH_24VDC_DCT | F
R-BS299 | HEAVY RESIN HEATER S.D. ALARM | 14 | 5 | CTRL-R-E | DI_8CH_24VDC_DCT | T
R-HL256 | 256 TANK HIGH LEVEL ALARM | 14 | 6 | CTRL-R-E | DI_8CH_24VDC_DCT | T
R-HL257 | 257 TANK HIGH LEVEL ALARM | 14 | 7 | CTRL-R-E | DI_8CH_24VDC_DCT | T
R-HL266 | 266 TANK HIGH LEVEL ALARM | 14 | 8 | CTRL-R-E | DI_8CH_24VDC_DCT | T
R-HL267 | 267 TANK HIGH LEVEL ALARM | 15 | 1 | CTRL-R-E | DI_8CH_24VDC_DCT | T
E-HL251 | 251 Tank High Lev Alarm | 15 | 2 | CTRL-R-E | DI_8CH_24VDC_DCT | T
E-J10RUNIN | EXTRACT STRIP BOTTOM TO STORAGE DRIVE RUNNING | 15 | 3 | CTRL-R-E | DI_8CH_24VDC_DCT | T
E-J10FAULT | EXTRACT STRIP BOTTOM TO STORAGE DRIVE FAULT | 15 | 4 | CTRL-R-E | DI_8CH_24VDC_DCT | T
R-XY-365 | ROSE C-104 MOTOR OVERLOADS TRIPPED | 15 | 5 | CTRL-R-E | DI_8CH_24VDC_DCT | T
CTRL-R-EC15CH06 | Discrete Input Channel | 15 | 6 | CTRL-R-E | DI_8CH_24VDC_DCT | F
CTRL-RE-SYS-PS | DeltaV System Power Supplies | 15 | 7 | CTRL-R-E | DI_8CH_24VDC_DCT | T
CTRL-RE-BULK-PS | DeltaV 24VDC and 12 VDC Bulk Power Supplies | 15 | 8 | CTRL-R-E | DI_8CH_24VDC_DCT | T
E-FT-250 | PLATFORMER/EXTRACT CW RETURN FLOW | 16 | 1 | CTRL-R-E | AI_16CH_HART_4-20 | T
E-FT-251 | ROSE CW RETURN FLOW | 16 | 2 | CTRL-R-E | AI_16CH_HART_4-20 | T
E-TT-255 | COOLING WATER DISCHARGE TEMP | 16 | 3 | CTRL-R-E | AI_16CH_HART_4-20 | T
E-TT-256 | PLATFORMER CW RETURN TEMP | 16 | 4 | CTRL-R-E | AI_16CH_HART_4-20 | T
E-TT-257 | ROSE CW RETURN TEMP | 16 | 5 | CTRL-R-E | AI_16CH_HART_4-20 | T
E-TT-258 | EXTRACT CW RETURN TEMP | 16 | 6 | CTRL-R-E | AI_16CH_HART_4-20 | T
E-VT-250 | COOLING FAN #1 VIBRATION | 16 | 7 | CTRL-R-E | AI_16CH_HART_4-20 | T
E-VT-251 | COOLING FAN #2 VIBRATION | 16 | 8 | CTRL-R-E | AI_16CH_HART_4-20 | T
E-VT-252 | COOLING FAN #3 VIBRATION | 16 | 9 | CTRL-R-E | AI_16CH_HART_4-20 | T
E-VT-253 | COOLING FAN #4 VIBRATION | 16 | 10 | CTRL-R-E | AI_16CH_HART_4-20 | T
E-VT-254 | COOLING FAN #5 VIBRATION | 16 | 11 | CTRL-R-E | AI_16CH_HART_4-20 | T
CTRL-R-EC16CH12 | Analog Input Channel | 16 | 12 | CTRL-R-E | AI_16CH_HART_4-20 | F
CTRL-R-EC16CH13 | Analog Input Channel | 16 | 13 | CTRL-R-E | AI_16CH_HART_4-20 | F
CTRL-R-EC16CH14 | Analog Input Channel | 16 | 14 | CTRL-R-E | AI_16CH_HART_4-20 | F
CTRL-R-EC16CH15 | Analog Input Channel | 16 | 15 | CTRL-R-E | AI_16CH_HART_4-20 | F
CTRL-R-EC16CH16 | Analog Input Channel | 16 | 16 | CTRL-R-E | AI_16CH_HART_4-20 | F
E-HORN-OUT | Extract Horn | 17 | 1 | CTRL-R-E | DO_8CH_24VDC_HSS_SER2 | T
R-HORN-OUT | Rose Horn | 17 | 2 | CTRL-R-E | DO_8CH_24VDC_HSS_SER2 | T
E-J10STSTP | EXTRACT STRIP BOTTOM TO STORAGE DRIVE START/STOP | 17 | 3 | CTRL-R-E | DO_8CH_24VDC_HSS_SER2 | T
R-J23B-START_STP | J23B Start Stop control | 17 | 4 | CTRL-R-E | DO_8CH_24VDC_HSS_SER2 | T
CTRL-R-EC17CH05 | Discrete Output Channel | 17 | 5 | CTRL-R-E | DO_8CH_24VDC_HSS_SER2 | F
CTRL-R-EC17CH06 | Discrete Output Channel | 17 | 6 | CTRL-R-E | DO_8CH_24VDC_HSS_SER2 | F
CTRL-R-EC17CH07 | Discrete Output Channel | 17 | 7 | CTRL-R-E | DO_8CH_24VDC_HSS_SER2 | F
CTRL-R-EC17CH08 | Discrete Output Channel | 17 | 8 | CTRL-R-E | DO_8CH_24VDC_HSS_SER2 | F
E-FT109 | RAFFINATE EVAP REFLUX | 18 | 1 | CTRL-R-E | AI_16CH_HART_4-20 | T
E-FT110 | RAFFINATE STRIPPER REFLUX | 18 | 2 | CTRL-R-E | AI_16CH_HART_4-20 | T
E-FT112 | STEAM TO RAFFINATE STRIPPER | 18 | 3 | CTRL-R-E | AI_16CH_HART_4-20 | T
E-FT114 | STEAM TO EXTRACT STRIPPER | 18 | 4 | CTRL-R-E | AI_16CH_HART_4-20 | T
E-FT124 | H2O REFLUX TO DRIER | 18 | 5 | CTRL-R-E | AI_16CH_HART_4-20 | T
CTRL-R-EC18CH06 | RAFFINATE TO STORAGE | 18 | 6 | CTRL-R-E | AI_16CH_HART_4-20 | F
E-FT-126E | EXTRACT TO STORAGE DP TRANSMITTER | 18 | 7 | CTRL-R-E | AI_16CH_HART_4-20 | T
E-FT127 | MP STEAM TO EXTRACT | 18 | 8 | CTRL-R-E | AI_16CH_HART_4-20 | T
E-FT205 | REFINERY FUEL GAS TO EXTRACT HEATER | 18 | 9 | CTRL-R-E | AI_16CH_HART_4-20 | T
E-FT206 | NF/LEASE GAS TO RAFFINATE HEATER | 18 | 10 | CTRL-R-E | AI_16CH_HART_4-20 | T
E-LT113 | NMP STORAGE DRUM F-3 | 18 | 11 | CTRL-R-E | AI_16CH_HART_4-20 | T
E-LT114 | WATER ACCUMULATOR HIGH LEVEL | 18 | 12 | CTRL-R-E | AI_16CH_HART_4-20 | T
E-LT115 | WATER ACCUMULATOR H2O SIDE | 18 | 13 | CTRL-R-E | AI_16CH_HART_4-20 | T
E-PT111 | RAFFINATE STRIPPER TOP | 18 | 14 | CTRL-R-E | AI_16CH_HART_4-20 | T
E-PT112 | EXTRACT STRIPPER TOP | 18 | 15 | CTRL-R-E | AI_16CH_HART_4-20 | T
E-PT113 | ABSORBER TOWER TOP | 18 | 16 | CTRL-R-E | AI_16CH_HART_4-20 | T
E-PT116 | RAFFINATE STRIPPER BOTTOM | 19 | 1 | CTRL-R-E | AI_16CH_HART_4-20 | T
E-PT150 | TREATING TOWER PRESSURE | 19 | 2 | CTRL-R-E | AI_16CH_HART_4-20 | T
E-PT201 | COOLING TOWER WATER PRESSURE | 19 | 3 | CTRL-R-E | AI_16CH_HART_4-20 | T
E-PT202 | 150# STEAM PRESSURE | 19 | 4 | CTRL-R-E | AI_16CH_HART_4-20 | T
E-PT203 | 20# STEAM PRESSURE | 19 | 5 | CTRL-R-E | AI_16CH_HART_4-20 | T
E-PT204 | INSTRUMENT AIR PRESSURE | 19 | 6 | CTRL-R-E | AI_16CH_HART_4-20 | T
E-PT205 | REFINERY FUEL GAS | 19 | 7 | CTRL-R-E | AI_16CH_HART_4-20 | T
E-PT206 | NF GAS/LEASE GAS | 19 | 8 | CTRL-R-E | AI_16CH_HART_4-20 | T
E-FT717LP | 25# STEAM TO EXTRACT UNIT | 19 | 9 | CTRL-R-E | AI_16CH_HART_4-20 | T
E-FT717MP | 150# STEAM TO EXTRACT UNIT | 19 | 10 | CTRL-R-E | AI_16CH_HART_4-20 | T
R-TT268 | 268 TANK TEMPERATURE | 19 | 11 | CTRL-R-E | AI_16CH_HART_4-20 | T
E-AT-123 | Raffinate Furnace O2 | 19 | 12 | CTRL-R-E | AI_16CH_HART_4-20 | T
E-PT-122E | Raffinate Furnace Draft | 19 | 13 | CTRL-R-E | AI_16CH_HART_4-20 | T
CTRL-R-EC19CH14 | Analog Input Channel | 19 | 14 | CTRL-R-E | AI_16CH_HART_4-20 | F
E-PT-142E | Extract Furnace Draft | 19 | 15 | CTRL-R-E | AI_16CH_HART_4-20 | T
CTRL-R-EC19CH16 | Analog Input Channel | 19 | 16 | CTRL-R-E | AI_16CH_HART_4-20 | F
E-GA201 | WATER PUMP #1 | 20 | 1 | CTRL-R-E | DI_8CH_24VDC_DCT_SER2 | T
E-GA202 | WATER PUMP #2 | 20 | 2 | CTRL-R-E | DI_8CH_24VDC_DCT_SER2 | T
CTRL-R-EC20CH3 | Discrete Input Channel | 20 | 3 | CTRL-R-E | DI_8CH_24VDC_DCT_SER2 | F
CTRL-R-EC20CH4 | Discrete Input Channel | 20 | 4 | CTRL-R-E | DI_8CH_24VDC_DCT_SER2 | F
CTRL-R-EC20CH5 | Discrete Input Channel | 20 | 5 | CTRL-R-E | DI_8CH_24VDC_DCT_SER2 | F
CTRL-R-EC20CH6 | Discrete Input Channel | 20 | 6 | CTRL-R-E | DI_8CH_24VDC_DCT_SER2 | F
E-GA212 | FLAME OUT RAFFINATE FURNACE | 20 | 7 | CTRL-R-E | DI_8CH_24VDC_DCT_SER2 | T
CTRL-R-EC20CH8 | Discrete Input Channel | 20 | 8 | CTRL-R-E | DI_8CH_24VDC_DCT_SER2 | F
E-LSL207 | LOW LEVEL COOLING TOWER | 21 | 1 | CTRL-R-E | DI_8CH_24VDC_DCT | T
E-LSH210 | HIGH LEVEL GAS DRIP TANK | 21 | 2 | CTRL-R-E | DI_8CH_24VDC_DCT | T
E-TSH201 | 1 WATER PUMP HIGH BEARING TEMP. | 21 | 3 | CTRL-R-E | DI_8CH_24VDC_DCT | T
E-TSH202 | 2 WATER PUMP HIGH BEARING TEMP. | 21 | 4 | CTRL-R-E | DI_8CH_24VDC_DCT | T
E-HL232 | 232 TANK HIGH LEVEL ALARM | 21 | 5 | CTRL-R-E | DI_8CH_24VDC_DCT | T
E-HL234 | 234 TANK HIGH LEVEL ALARM | 21 | 6 | CTRL-R-E | DI_8CH_24VDC_DCT | T
E-HL243 | 243 TANK HIGH LEVEL ALARM OOS | 21 | 7 | CTRL-R-E | DI_8CH_24VDC_DCT | F
E-HL252 | 252 TANK HIGH LEVEL ALARM | 21 | 8 | CTRL-R-E | DI_8CH_24VDC_DCT | T
CTRL-R-EC22CH1 | Discrete Input Channel | 22 | 1 | CTRL-R-E | DI_8CH_24VDC_DCT | F
E-HL270 | 270 TANK HIGH LEVEL ALARM | 22 | 2 | CTRL-R-E | DI_8CH_24VDC_DCT | T
E-HL400 | 400 TANK HIGH LEVEL ALARM | 22 | 3 | CTRL-R-E | DI_8CH_24VDC_DCT | T
E-HL401 | 401 TANK HIGH LEVEL ALARM | 22 | 4 | CTRL-R-E | DI_8CH_24VDC_DCT | T
E-HL259 | 259 TANK HIGH LEVEL ALARM | 22 | 5 | CTRL-R-E | DI_8CH_24VDC_DCT | T
E-HL260 | 260 TANK HIGH LEVEL ALARM | 22 | 6 | CTRL-R-E | DI_8CH_24VDC_DCT | T
E-HL263 | 263 TANK HIGH LEVEL ALARM | 22 | 7 | CTRL-R-E | DI_8CH_24VDC_DCT | T
E-HL264 | 264 TANK HIGH LEVEL ALARM | 22 | 8 | CTRL-R-E | DI_8CH_24VDC_DCT | T
E-TE101 | CHARGE TO ABSORBER TOWER | 24 | 1 | CTRL-R-E | TC_8CH | T
E-TE102 | CHARGE TO TREATING TOWER | 24 | 2 | CTRL-R-E | TC_8CH | T
E-TE103 | NMP TO TREATING TOWER | 24 | 3 | CTRL-R-E | TC_8CH | T
E-TE104 | RAFFINATE FURNACE OUTLET | 24 | 4 | CTRL-R-E | TC_8CH | T
CTRL-R-EC24CH5 | Thermocouple Input Channel | 24 | 5 | CTRL-R-E | TC_8CH | F
E-TE106 | EXTRACT TOWER DRIER REFLUX | 24 | 6 | CTRL-R-E | TC_8CH | T
E-TE109 | RAFFINATE EVAP TOP | 24 | 7 | CTRL-R-E | TC_8CH | T
E-TE110 | RAFFINATE STRIPPER TOP | 24 | 8 | CTRL-R-E | TC_8CH | T
R-LT268 | 268 TANK LEVEL GAUGE | 27 | 1 | CTRL-R-E | AI_16CH_HART_4-20 | T
E-PT-210 | EXTRACT FURNACE PROCESS INLET PRESSURE | 27 | 2 | CTRL-R-E | AI_16CH_HART_4-20 | T
E-PT-211 | EXTRACT FURNACE PROCESS OUTLET PRESSURE | 27 | 3 | CTRL-R-E | AI_16CH_HART_4-20 | T
E-PT-212 | RAFFINATE FURNACE PROCESS INLET PRESSURE | 27 | 4 | CTRL-R-E | AI_16CH_HART_4-20 | T
E-PT-213 | RAFFINATE FURNACE PROCESS OUTLET PRESSURE | 27 | 5 | CTRL-R-E | AI_16CH_HART_4-20 | T
CTRL-R-EC27CH06 | Analog Input Channel | 27 | 6 | CTRL-R-E | AI_16CH_HART_4-20 | F
CTRL-R-EC27CH07 | Analog Input Channel | 27 | 7 | CTRL-R-E | AI_16CH_HART_4-20 | F
CTRL-R-EC27CH08 | Analog Input Channel | 27 | 8 | CTRL-R-E | AI_16CH_HART_4-20 | F
E-FT128 | CHARGE TO TREATING TOWER | 27 | 9 | CTRL-R-E | AI_16CH_HART_4-20 | T
E-FT102 | NMP CHARGE TO TREATING TOWER | 27 | 10 | CTRL-R-E | AI_16CH_HART_4-20 | T
E-FT103 | H2O TO NMP CHARGE | 27 | 11 | CTRL-R-E | AI_16CH_HART_4-20 | T
E-FT104 | RAFFINATE SOLUTION TO FURNACE | 27 | 12 | CTRL-R-E | AI_16CH_HART_4-20 | T
E-FT105 | EXTRACT SOLUTION TO DRIER J-6 | 27 | 13 | CTRL-R-E | AI_16CH_HART_4-20 | T
E-FT106 | EXTRACT EVAP BOTTOM TO FURNACE | 27 | 14 | CTRL-R-E | AI_16CH_HART_4-20 | T
E-FT107 | EXTRACT TOWER DRIER EVAP J-7 | 27 | 15 | CTRL-R-E | AI_16CH_HART_4-20 | T
E-FT111 | NMP TO DRUM | 27 | 16 | CTRL-R-E | AI_16CH_HART_4-20 | T
E-FT113 | EXTRACT STRIPPER RECYCLE | 28 | 1 | CTRL-R-E | AI_16CH_HART_4-20 | T
CTRL-R-EC28CH02 | Analog Input Channel | 28 | 2 | CTRL-R-E | AI_16CH_HART_4-20 | F
E-LT101 | EXTRACT STRIPPER BOTTOM TO STORAGE | 28 | 3 | CTRL-R-E | AI_16CH_HART_4-20 | T
E-LT102 | RAFFINATE STRIPPER BOTTOM TO STORAGE | 28 | 4 | CTRL-R-E | AI_16CH_HART_4-20 | T
E-LT103 | RAFF EVAP BOTTTOMS TO STRIPPER (0-13) | 28 | 5 | CTRL-R-E | AI_16CH_HART_4-20 | T
E-LT104 | TREATING TOWER INTERFACE LEVEL | 28 | 6 | CTRL-R-E | AI_16CH_HART_4-20 | T
E-LT105 | ABSORBER BOTTOM FEED CONTROL | 28 | 7 | CTRL-R-E | AI_16CH_HART_4-20 | T
E-LT106 | PAN LEVEL EXTRACT TOWER | 28 | 8 | CTRL-R-E | AI_16CH_HART_4-20 | T
E-LT107 | EXTRACT TOWER BOTTOM TO EVAP | 28 | 9 | CTRL-R-E | AI_16CH_HART_4-20 | T
E-LT108 | BOOT LEVEL EXTRACT TOWER | 28 | 10 | CTRL-R-E | AI_16CH_HART_4-20 | T
E-LT111 | EXTRACT SOLUTION ACCUMULATOR | 28 | 11 | CTRL-R-E | AI_16CH_HART_4-20 | T
E-LT112 | RAFFINATE ACCUMULATOR | 28 | 12 | CTRL-R-E | AI_16CH_HART_4-20 | T
E-PT101 | EXTRACT EVAPORATOR TOP | 28 | 13 | CTRL-R-E | AI_16CH_HART_4-20 | T
E-PT105 | RAF STRIPPER BOTTOMS PUMP J-4A | 28 | 14 | CTRL-R-E | AI_16CH_HART_4-20 | T
E-PT108 | EXTRACT TOWER DRIER TOP | 28 | 15 | CTRL-R-E | AI_16CH_HART_4-20 | T
E-PT109 | RAFFINATE EVAPORATOR TOP | 28 | 16 | CTRL-R-E | AI_16CH_HART_4-20 | T
E-LV105 | Absorber Level to Treating Tower | 29 | 1 | CTRL-R-E | AO_8CH_HART_4-20 | T
E-FV102 | NMP CHARGE TO TREATING TOWER | 29 | 2 | CTRL-R-E | AO_8CH_HART_4-20 | T
E-FV103 | H2O TO NMP CHARGE | 29 | 3 | CTRL-R-E | AO_8CH_HART_4-20 | T
E-FV104 | RAFFINATE SOLUTION TO FURNACE | 29 | 4 | CTRL-R-E | AO_8CH_HART_4-20 | T
E-FV105 | EXTRACT SOLUTION TO DRIER J-6 | 29 | 5 | CTRL-R-E | AO_8CH_HART_4-20 | T
E-FV106 | EXTRACT EVAP BOTTOM TO FURNACE J-8 | 29 | 6 | CTRL-R-E | AO_8CH_HART_4-20 | T
E-FV107 | EXTRACT TOWER DRIER EVAP J-7 | 29 | 7 | CTRL-R-E | AO_8CH_HART_4-20 | T
E-FV111 | NMP TO DRUM | 29 | 8 | CTRL-R-E | AO_8CH_HART_4-20 | T
E-LV101 | EXTRACT STRIPPER BOTTOM TO STORAGE | 30 | 1 | CTRL-R-E | AO_8CH_HART_4-20 | T
E-LV102 | RAFFINATE STRIPPER BOTTOM TO STORAGE | 30 | 2 | CTRL-R-E | AO_8CH_HART_4-20 | T
E-LV103 | RAFF EVAP BOTTTOMS TO STRIPPER (0-13) | 30 | 3 | CTRL-R-E | AO_8CH_HART_4-20 | T
E-PV150 | TREATING TOWER PRESSURE (0-19) | 30 | 4 | CTRL-R-E | AO_8CH_HART_4-20 | T
E-FV101 | Charge Stock | 30 | 5 | CTRL-R-E | AO_8CH_HART_4-20 | T
E-LV106 | EXTRACT EVAP PAN TO STRIPPER | 30 | 6 | CTRL-R-E | AO_8CH_HART_4-20 | T
E-LV108 | EXTRACT EVAP BOOT BOTTOM TO FURNACE | 30 | 7 | CTRL-R-E | AO_8CH_HART_4-20 | T
E-PV101 | EXTRACT EVAPORATOR TOP | 30 | 8 | CTRL-R-E | AO_8CH_HART_4-20 | T
E-PV105 | RAF STRIP BOTTOMS PUMP J-4A/TURBINE | 31 | 1 | CTRL-R-E | AO_8CH_HART_4-20 | T
E-PV108 | EXTRACT TOWER DRIER TOP | 31 | 2 | CTRL-R-E | AO_8CH_HART_4-20 | T
E-PV109 | RAFFINATE EVAPORATOR TOP | 31 | 3 | CTRL-R-E | AO_8CH_HART_4-20 | T
E-TV101 | CHARGE TO ABSORBER TOWER | 31 | 4 | CTRL-R-E | AO_8CH_HART_4-20 | T
E-TV102 | CHARGE TO TREATING TOWER | 31 | 5 | CTRL-R-E | AO_8CH_HART_4-20 | T
E-TV103 | NMP TO TREATING TOWER | 31 | 6 | CTRL-R-E | AO_8CH_HART_4-20 | T
E-TV104 | RAFFINATE FURNACE OUTLET | 31 | 7 | CTRL-R-E | AO_8CH_HART_4-20 | T
CTRL-R-EC31CH8 | Analog Output Channel | 31 | 8 | CTRL-R-E | AO_8CH_HART_4-20 | F
CTRL-R-EC32CH01 | Analog Output Channel | 32 | 1 | CTRL-R-E | AO_8CH_HART_4-20 | F
E-TV109 | RAFFINATE EVAP TOP | 32 | 2 | CTRL-R-E | AO_8CH_HART_4-20 | T
E-TV110 | RAFFINATE STRIPPER TOP | 32 | 3 | CTRL-R-E | AO_8CH_HART_4-20 | T
E-FCV8 | V-8 VALVE TO E-2; 0% CLOSED, 100% OPEN | 32 | 4 | CTRL-R-E | AO_8CH_HART_4-20 | T
E-FV115A | 0% TO BLOWDOWN, 100% TO F-7 | 32 | 5 | CTRL-R-E | AO_8CH_HART_4-20 | T
E-FV115B | 0% TO BLOWDOWN, 100% TO F-7 | 32 | 6 | CTRL-R-E | AO_8CH_HART_4-20 | F
E-EP105A | Raff Strip Bot Elec Pump J4A | 32 | 7 | CTRL-R-E | AO_8CH_HART_4-20 | T
E-TV106 | EXTRACT TOWER DRIER REFLUX | 32 | 8 | CTRL-R-E | AO_8CH_HART_4-20 | T
R-FT-402 | Pulse Input Channel | 33 | 1 | CTRL-R-E | MULTI_14CH | T
R-FT-401 | Pulse Input Channel | 33 | 2 | CTRL-R-E | MULTI_14CH | T
R-FT-207 | Pulse Input Channell | 33 | 3 | CTRL-R-E | MULTI_14CH | T
R-FT-106 | Pulse Input Channel | 33 | 4 | CTRL-R-E | MULTI_14CH | T
E-FT-126 | Pulse Input Channel | 34 | 1 | CTRL-R-E | MULTI_14CH | T
E-FT-125 | Pulse Input Channel | 34 | 2 | CTRL-R-E | MULTI_14CH | T
E-FT101 | Discrete Input Channel | 34 | 3 | CTRL-R-E | MULTI_14CH | T
CTRL-R-EC34CH04 | Discrete Input Channel | 34 | 4 | CTRL-R-E | MULTI_14CH | F
WG-BLRC01CH01 | Wireless HART Input Channel | 1 | 1 | WG-BLR | WIRELESS_CLOUD | F
WG-BLRC01CH02 | Wireless HART Input Channel | 1 | 2 | WG-BLR | WIRELESS_CLOUD | F
WG-BLRC01CH03 | Wireless HART Input Channel | 1 | 3 | WG-BLR | WIRELESS_CLOUD | F
WG-BLRC01CH04 | Wireless HART Input Channel | 1 | 4 | WG-BLR | WIRELESS_CLOUD | F
WG-BLRC01CH05 | Wireless HART Input Channel | 1 | 5 | WG-BLR | WIRELESS_CLOUD | F
WG-BLRC01CH06 | Wireless HART Input Channel | 1 | 6 | WG-BLR | WIRELESS_CLOUD | F
WG-BLRC01CH07 | Wireless HART Input Channel | 1 | 7 | WG-BLR | WIRELESS_CLOUD | F
WG-BLRC01CH08 | Wireless HART Input Channel | 1 | 8 | WG-BLR | WIRELESS_CLOUD | F
WG-BLRC01CH09 | Wireless HART Input Channel | 1 | 9 | WG-BLR | WIRELESS_CLOUD | F
WG-BLRC01CH10 | Wireless HART Input Channel | 1 | 10 | WG-BLR | WIRELESS_CLOUD | F
WG-BLRC01CH11 | Wireless HART Input Channel | 1 | 11 | WG-BLR | WIRELESS_CLOUD | F
WG-BLRC01CH12 | Wireless HART Input Channel | 1 | 12 | WG-BLR | WIRELESS_CLOUD | F
WG-BLRC01CH13 | Wireless HART Input Channel | 1 | 13 | WG-BLR | WIRELESS_CLOUD | F
WG-BLRC01CH14 | Wireless HART Input Channel | 1 | 14 | WG-BLR | WIRELESS_CLOUD | F
WG-BLRC01CH15 | Wireless HART Input Channel | 1 | 15 | WG-BLR | WIRELESS_CLOUD | F
WG-BLRC01CH16 | Wireless HART Input Channel | 1 | 16 | WG-BLR | WIRELESS_CLOUD | F
WG-BLRC01CH17 | Wireless HART Input Channel | 1 | 17 | WG-BLR | WIRELESS_CLOUD | F
WG-BLRC01CH18 | Wireless HART Input Channel | 1 | 18 | WG-BLR | WIRELESS_CLOUD | F
WG-BLRC01CH19 | Wireless HART Input Channel | 1 | 19 | WG-BLR | WIRELESS_CLOUD | F
WG-BLRC01CH20 | Wireless HART Input Channel | 1 | 20 | WG-BLR | WIRELESS_CLOUD | F
WG-BLRC01CH21 | Wireless HART Input Channel | 1 | 21 | WG-BLR | WIRELESS_CLOUD | F
WG-BLRC01CH22 | Wireless HART Input Channel | 1 | 22 | WG-BLR | WIRELESS_CLOUD | F
WG-BLRC01CH23 | Wireless HART Input Channel | 1 | 23 | WG-BLR | WIRELESS_CLOUD | F
WG-BLRC01CH24 | Wireless HART Input Channel | 1 | 24 | WG-BLR | WIRELESS_CLOUD | F
WG-BLRC01CH25 | Wireless HART Input Channel | 1 | 25 | WG-BLR | WIRELESS_CLOUD | F
WG-BLRC01CH26 | Wireless HART Input Channel | 1 | 26 | WG-BLR | WIRELESS_CLOUD | F
WG-BLRC01CH27 | Wireless HART Input Channel | 1 | 27 | WG-BLR | WIRELESS_CLOUD | F
WG-BLRC01CH28 | Wireless HART Input Channel | 1 | 28 | WG-BLR | WIRELESS_CLOUD | F
WG-BLRC01CH29 | Wireless HART Input Channel | 1 | 29 | WG-BLR | WIRELESS_CLOUD | F
WG-BLRC01CH30 | Wireless HART Input Channel | 1 | 30 | WG-BLR | WIRELESS_CLOUD | F
WG-BLRC01CH31 | Wireless HART Input Channel | 1 | 31 | WG-BLR | WIRELESS_CLOUD | F
WG-BLRC01CH32 | Wireless HART Input Channel | 1 | 32 | WG-BLR | WIRELESS_CLOUD | F
WG-BLRC01CH33 | Wireless HART Input Channel | 1 | 33 | WG-BLR | WIRELESS_CLOUD | F
WG-BLRC01CH34 | Wireless HART Input Channel | 1 | 34 | WG-BLR | WIRELESS_CLOUD | F
WG-BLRC01CH35 | Wireless HART Input Channel | 1 | 35 | WG-BLR | WIRELESS_CLOUD | F
WG-BLRC01CH36 | Wireless HART Input Channel | 1 | 36 | WG-BLR | WIRELESS_CLOUD | F
WG-BLRC01CH37 | Wireless HART Input Channel | 1 | 37 | WG-BLR | WIRELESS_CLOUD | F
WG-BLRC01CH38 | Wireless HART Input Channel | 1 | 38 | WG-BLR | WIRELESS_CLOUD | F
WG-BLRC01CH39 | Wireless HART Input Channel | 1 | 39 | WG-BLR | WIRELESS_CLOUD | F
WG-BLRC01CH40 | Wireless HART Input Channel | 1 | 40 | WG-BLR | WIRELESS_CLOUD | F
WG-BLRC01CH41 | Wireless HART Input Channel | 1 | 41 | WG-BLR | WIRELESS_CLOUD | F
WG-BLRC01CH42 | Wireless HART Input Channel | 1 | 42 | WG-BLR | WIRELESS_CLOUD | F
WG-BLRC01CH43 | Wireless HART Input Channel | 1 | 43 | WG-BLR | WIRELESS_CLOUD | F
WG-BLRC01CH44 | Wireless HART Input Channel | 1 | 44 | WG-BLR | WIRELESS_CLOUD | F
WG-BLRC01CH45 | Wireless HART Input Channel | 1 | 45 | WG-BLR | WIRELESS_CLOUD | F
WG-BLRC01CH46 | Wireless HART Input Channel | 1 | 46 | WG-BLR | WIRELESS_CLOUD | F
WG-BLRC01CH47 | Wireless HART Input Channel | 1 | 47 | WG-BLR | WIRELESS_CLOUD | F
WG-BLRC01CH48 | Wireless HART Input Channel | 1 | 48 | WG-BLR | WIRELESS_CLOUD | F
WG-BLRC01CH49 | Wireless HART Input Channel | 1 | 49 | WG-BLR | WIRELESS_CLOUD | F
WG-BLRC01CH50 | Wireless HART Input Channel | 1 | 50 | WG-BLR | WIRELESS_CLOUD | F
WG-BLRC01CH51 | Wireless HART Input Channel | 1 | 51 | WG-BLR | WIRELESS_CLOUD | F
WG-BLRC01CH52 | Wireless HART Input Channel | 1 | 52 | WG-BLR | WIRELESS_CLOUD | F
WG-BLRC01CH53 | Wireless HART Input Channel | 1 | 53 | WG-BLR | WIRELESS_CLOUD | F
WG-BLRC01CH54 | Wireless HART Input Channel | 1 | 54 | WG-BLR | WIRELESS_CLOUD | F
WG-BLRC01CH55 | Wireless HART Input Channel | 1 | 55 | WG-BLR | WIRELESS_CLOUD | F
WG-BLRC01CH56 | Wireless HART Input Channel | 1 | 56 | WG-BLR | WIRELESS_CLOUD | F
WG-BLRC01CH57 | Wireless HART Input Channel | 1 | 57 | WG-BLR | WIRELESS_CLOUD | F
WG-BLRC01CH58 | Wireless HART Input Channel | 1 | 58 | WG-BLR | WIRELESS_CLOUD | F
WG-BLRC01CH59 | Wireless HART Input Channel | 1 | 59 | WG-BLR | WIRELESS_CLOUD | F
WG-BLRC01CH60 | Wireless HART Input Channel | 1 | 60 | WG-BLR | WIRELESS_CLOUD | F
WG-BLRC01CH61 | Wireless HART Input Channel | 1 | 61 | WG-BLR | WIRELESS_CLOUD | F
WG-BLRC01CH62 | Wireless HART Input Channel | 1 | 62 | WG-BLR | WIRELESS_CLOUD | F
WG-BLRC01CH63 | Wireless HART Input Channel | 1 | 63 | WG-BLR | WIRELESS_CLOUD | F
WG-BLRC01CH64 | Wireless HART Input Channel | 1 | 64 | WG-BLR | WIRELESS_CLOUD | F
WG-BLRC01CH65 | Wireless HART Input Channel | 1 | 65 | WG-BLR | WIRELESS_CLOUD | F
WG-BLRC01CH66 | Wireless HART Input Channel | 1 | 66 | WG-BLR | WIRELESS_CLOUD | F
WG-BLRC01CH67 | Wireless HART Input Channel | 1 | 67 | WG-BLR | WIRELESS_CLOUD | F
WG-BLRC01CH68 | Wireless HART Input Channel | 1 | 68 | WG-BLR | WIRELESS_CLOUD | F
WG-BLRC01CH69 | Wireless HART Input Channel | 1 | 69 | WG-BLR | WIRELESS_CLOUD | F
WG-BLRC01CH70 | Wireless HART Input Channel | 1 | 70 | WG-BLR | WIRELESS_CLOUD | F
WG-BLRC01CH71 | Wireless HART Input Channel | 1 | 71 | WG-BLR | WIRELESS_CLOUD | F
WG-BLRC01CH72 | Wireless HART Input Channel | 1 | 72 | WG-BLR | WIRELESS_CLOUD | F
WG-BLRC01CH73 | Wireless HART Input Channel | 1 | 73 | WG-BLR | WIRELESS_CLOUD | F
WG-BLRC01CH74 | Wireless HART Input Channel | 1 | 74 | WG-BLR | WIRELESS_CLOUD | F
WG-BLRC01CH75 | Wireless HART Input Channel | 1 | 75 | WG-BLR | WIRELESS_CLOUD | F
WG-BLRC01CH76 | Wireless HART Input Channel | 1 | 76 | WG-BLR | WIRELESS_CLOUD | F
WG-BLRC01CH77 | Wireless HART Input Channel | 1 | 77 | WG-BLR | WIRELESS_CLOUD | F
WG-BLRC01CH78 | Wireless HART Input Channel | 1 | 78 | WG-BLR | WIRELESS_CLOUD | F
WG-BLRC01CH79 | Wireless HART Input Channel | 1 | 79 | WG-BLR | WIRELESS_CLOUD | F
WG-BLRC01CH80 | Wireless HART Input Channel | 1 | 80 | WG-BLR | WIRELESS_CLOUD | F
WG-BLRC01CH81 | Wireless HART Input Channel | 1 | 81 | WG-BLR | WIRELESS_CLOUD | F
WG-BLRC01CH82 | Wireless HART Input Channel | 1 | 82 | WG-BLR | WIRELESS_CLOUD | F
WG-BLRC01CH83 | Wireless HART Input Channel | 1 | 83 | WG-BLR | WIRELESS_CLOUD | F
WG-BLRC01CH84 | Wireless HART Input Channel | 1 | 84 | WG-BLR | WIRELESS_CLOUD | F
WG-BLRC01CH85 | Wireless HART Input Channel | 1 | 85 | WG-BLR | WIRELESS_CLOUD | F
WG-BLRC01CH86 | Wireless HART Input Channel | 1 | 86 | WG-BLR | WIRELESS_CLOUD | F
WG-BLRC01CH87 | Wireless HART Input Channel | 1 | 87 | WG-BLR | WIRELESS_CLOUD | F
WG-BLRC01CH88 | Wireless HART Input Channel | 1 | 88 | WG-BLR | WIRELESS_CLOUD | F
WG-BLRC01CH89 | Wireless HART Input Channel | 1 | 89 | WG-BLR | WIRELESS_CLOUD | F
WG-BLRC01CH90 | Wireless HART Input Channel | 1 | 90 | WG-BLR | WIRELESS_CLOUD | F
WG-BLRC01CH91 | Wireless HART Input Channel | 1 | 91 | WG-BLR | WIRELESS_CLOUD | F
WG-BLRC01CH92 | Wireless HART Input Channel | 1 | 92 | WG-BLR | WIRELESS_CLOUD | F
WG-BLRC01CH93 | Wireless HART Input Channel | 1 | 93 | WG-BLR | WIRELESS_CLOUD | F
WG-BLRC01CH94 | Wireless HART Input Channel | 1 | 94 | WG-BLR | WIRELESS_CLOUD | F
WG-BLRC01CH95 | Wireless HART Input Channel | 1 | 95 | WG-BLR | WIRELESS_CLOUD | F
WG-BLRC01CH96 | Wireless HART Input Channel | 1 | 96 | WG-BLR | WIRELESS_CLOUD | F
WG-BLRC01CH97 | Wireless HART Input Channel | 1 | 97 | WG-BLR | WIRELESS_CLOUD | F
WG-BLRC01CH98 | Wireless HART Input Channel | 1 | 98 | WG-BLR | WIRELESS_CLOUD | F
WG-BLRC01CH99 | Wireless HART Input Channel | 1 | 99 | WG-BLR | WIRELESS_CLOUD | F
C-TT-29 | E-109 TUBE OUTLET TEMP TRANSMITTER | 1 | 1 | WG-CDU | WIRELESS_CLOUD | T
C-TT-33 | E-110 SHELL OUTLET TEMP TRANSMITTER | 1 | 2 | WG-CDU | WIRELESS_CLOUD | T
C-TT-34 | E-111 SHELL OUTLET TEMP TRANSMITTER | 1 | 3 | WG-CDU | WIRELESS_CLOUD | T
C-TT-35 | E-111 TUBE INLET TEMP TRANSMITTER | 1 | 4 | WG-CDU | WIRELESS_CLOUD | T
C-TT-36 | E-111 TUBE OUTLET TEMP TRANSMITTER | 1 | 5 | WG-CDU | WIRELESS_CLOUD | T
C-TT-37 | E-110 TUBE OUTLET TEMP TRANSMITTER | 1 | 6 | WG-CDU | WIRELESS_CLOUD | T
C-TT-38 | E-110 TUBE INLET TEMP TRANSMITTER | 1 | 7 | WG-CDU | WIRELESS_CLOUD | T
C-TT-39 | E-112A SHELL OUTLET TEMP TRANSMITTER | 1 | 8 | WG-CDU | WIRELESS_CLOUD | T
C-TT-42 | E-112B TUBE OUTLET TEMP TRANSMITTER | 1 | 9 | WG-CDU | WIRELESS_CLOUD | T
C-TT-43 | E-112A TUBE OUTLET TEMP TRANSMITTER | 1 | 10 | WG-CDU | WIRELESS_CLOUD | T
C-NT-14C | PSV-14C ACOUSTIC MONITOR | 1 | 11 | WG-CDU | WIRELESS_CLOUD | T
C-NT-65C | PSV-82C/65C ACOUSTIC MONITOR | 1 | 12 | WG-CDU | WIRELESS_CLOUD | T
C-WHL-225 | 225 TANK HI LEVEL WIRELESS TRANSMITTER | 1 | 13 | WG-CDU | WIRELESS_CLOUD | T
H-TT-507 | E-501A TUBE SIDE OUTLET TEMP TRANSMITTER | 1 | 14 | WG-CDU | WIRELESS_CLOUD | T
C-WHL-39 | 39 TANK HI LEVEL WIRELESS TRANSMITTER | 1 | 15 | WG-CDU | WIRELESS_CLOUD | T
C-VT-21 | COOLING TOWER CELL A MOTOR VIBRATION | 1 | 16 | WG-CDU | WIRELESS_CLOUD | T
C-VT-22 | COOLING TOWER CELL B MOTOR VIBRATION | 1 | 17 | WG-CDU | WIRELESS_CLOUD | T
C-VT-23 | COOLING TOWER CELL C MOTOR VIBRATION | 1 | 18 | WG-CDU | WIRELESS_CLOUD | T
C-VT-13 | C501B VIBRATION | 1 | 19 | WG-CDU | WIRELESS_CLOUD | T
C-VT-14 | C501A VIBRATION | 1 | 20 | WG-CDU | WIRELESS_CLOUD | T
C-VT-31 | COOLING WATER STEAM PUMP | 1 | 21 | WG-CDU | WIRELESS_CLOUD | T
C-VT-32 | COOLING WATER ELETRIC PUMP | 1 | 22 | WG-CDU | WIRELESS_CLOUD | T
C-VT-33 | P100B CRUDE CHARGE PUMP | 1 | 23 | WG-CDU | WIRELESS_CLOUD | T
C-VT-34 | P100A CRUDE CHARGE PUMP | 1 | 24 | WG-CDU | WIRELESS_CLOUD | T
H-VT-16 | C501 HYDROTREATER OFF GAS COMPRESSOR | 1 | 25 | WG-CDU | WIRELESS_CLOUD | T
C-WHL-170 | 170 TANK HI LEVEL WIRELESS TRANSMITTER | 1 | 26 | WG-CDU | WIRELESS_CLOUD | T
C-WHL-171 | 171 TANK HI LEVEL WIRELESS TRANSMITTER | 1 | 27 | WG-CDU | WIRELESS_CLOUD | T
C-WHL-333 | 333 TANK HI LEVEL WIRELESS TRANSMITTER | 1 | 28 | WG-CDU | WIRELESS_CLOUD | T
C-WHL-334 | 334 TANK HI LEVEL WIRELESS TRANSMITTER | 1 | 29 | WG-CDU | WIRELESS_CLOUD | T
C-VT-45 | P111B CYLINDER STOCK TRUBINE VIBRATION | 1 | 30 | WG-CDU | WIRELESS_CLOUD | T
C-VT-46 | P101A OVERHEAD PUMP VIBRATION | 1 | 31 | WG-CDU | WIRELESS_CLOUD | T
C-VT-47 | P101A OVERHEAD MOTOR VIBRATION | 1 | 32 | WG-CDU | WIRELESS_CLOUD | T
C-VT-48 | P101B OVERHEAD PUMP VIBRATION | 1 | 33 | WG-CDU | WIRELESS_CLOUD | T
C-VT-49 | P101B OVERHEAD TURBINE VIBRATION | 1 | 34 | WG-CDU | WIRELESS_CLOUD | T
C-VT-60 | P515 BLOW DOWN DRUM PUMP VIBRATION | 1 | 35 | WG-CDU | WIRELESS_CLOUD | T
C-VT-61 | P515 BLOW DOWN DRUM MOTOR VIBRATION | 1 | 36 | WG-CDU | WIRELESS_CLOUD | T
C-VT-66 | P111A CYLINDER STOCK PUMP VIBRATION | 1 | 37 | WG-CDU | WIRELESS_CLOUD | T
C-VT-67 | P111A CYLINDER STOCK MOTOR VIBRATION | 1 | 38 | WG-CDU | WIRELESS_CLOUD | T
H-VT-52 | P503A REACTOR CHARGE PUMP VIBRATION | 1 | 39 | WG-CDU | WIRELESS_CLOUD | T
H-VT-53 | P503A REACTOR CHARGE MOTOR VIBRATION | 1 | 40 | WG-CDU | WIRELESS_CLOUD | T
H-VT-54 | P503B REACTOR CHARGE PUMP VIBRATION | 1 | 41 | WG-CDU | WIRELESS_CLOUD | T
H-VT-55 | P503B REACTOR CHARGE MOTOR VIBRATION | 1 | 42 | WG-CDU | WIRELESS_CLOUD | T
H-PT-902 | P-520 DISCHARGE | 1 | 43 | WG-CDU | WIRELESS_CLOUD | T
H-VT-56 | P503C REACTOR CHARGE MOTOR VIBRATION | 1 | 44 | WG-CDU | WIRELESS_CLOUD | T
C-WHL-365 | 365 TANK HI LEVEL WIRELESS TRANSMITTER | 1 | 45 | WG-CDU | WIRELESS_CLOUD | T
C-WHL-366 | 366 TANK HI LEVEL WIRELESS TRANSMITTER | 1 | 46 | WG-CDU | WIRELESS_CLOUD | T
C-WHL-124 | 124 TANK HI LEVEL WIRELESS TRANSMITTER | 1 | 47 | WG-CDU | WIRELESS_CLOUD | T
C-WHL-332 | 332 TANK HI LEVEL WIRELESS TRANSMITTER | 1 | 48 | WG-CDU | WIRELESS_CLOUD | T
C-PT-82 | GRAVEL FILTER PRESSURE | 1 | 49 | WG-CDU | WIRELESS_CLOUD | T
H-TT-622 | E-510A TUBE SIDE OUTLET TEMP | 1 | 50 | WG-CDU | WIRELESS_CLOUD | T
C-PDT-512 | CRUDE FILTERS | 1 | 51 | WG-CDU | WIRELESS_CLOUD | T
C-TT-44 | BARREL HOUSE SPRINKLER FEED | 1 | 52 | WG-CDU | WIRELESS_CLOUD | T
C-TT-45 | CRUDE UNIT FIRE LOOP | 1 | 53 | WG-CDU | WIRELESS_CLOUD | T
C-TT-46 | DRIVE BRIDGE FIRE LOOP | 1 | 54 | WG-CDU | WIRELESS_CLOUD | T
C-WHL-10 | 10 TANK HI LEVEL WIRELESS TRANSMITTER | 1 | 55 | WG-CDU | WIRELESS_CLOUD | T
C-WHL-132 | 132 TANK HI LEVEL WIRELESS TRANSMITTER | 1 | 56 | WG-CDU | WIRELESS_CLOUD | T
C-WHL-155 | 155 TANK HI LEVEL WIRELESS TRANSMITTER | 1 | 57 | WG-CDU | WIRELESS_CLOUD | T
C-WHL-131 | 131 TANK HI LEVEL WIRELESS TRANSMITTER | 1 | 58 | WG-CDU | WIRELESS_CLOUD | T
C-WHL-156 | 156 TANK HI LEVEL WIRELESS TRANSMITTER | 1 | 59 | WG-CDU | WIRELESS_CLOUD | T
C-WHL-176 | 176 TANK HI LEVEL WIRELESS TRANSMITTER | 1 | 60 | WG-CDU | WIRELESS_CLOUD | T
C-WHL-72 | 72 TANK HI LEVEL WIRELESS TRANSMITTER | 1 | 61 | WG-CDU | WIRELESS_CLOUD | T
C-WHL-22 | 22 TANK HI LEVEL WIRELESS TRANSMITTER | 1 | 62 | WG-CDU | WIRELESS_CLOUD | T
WG-CDUC01CH63 | Wireless HART Input Channel | 1 | 63 | WG-CDU | WIRELESS_CLOUD | F
WG-CDUC01CH64 | Wireless HART Input Channel | 1 | 64 | WG-CDU | WIRELESS_CLOUD | F
WG-CDUC01CH65 | Wireless HART Input Channel | 1 | 65 | WG-CDU | WIRELESS_CLOUD | F
WG-CDUC01CH66 | Wireless HART Input Channel | 1 | 66 | WG-CDU | WIRELESS_CLOUD | F
WG-CDUC01CH67 | Wireless HART Input Channel | 1 | 67 | WG-CDU | WIRELESS_CLOUD | F
WG-CDUC01CH68 | Wireless HART Input Channel | 1 | 68 | WG-CDU | WIRELESS_CLOUD | F
WG-CDUC01CH69 | Wireless HART Input Channel | 1 | 69 | WG-CDU | WIRELESS_CLOUD | F
WG-CDUC01CH70 | Wireless HART Input Channel | 1 | 70 | WG-CDU | WIRELESS_CLOUD | F
WG-CDUC01CH71 | Wireless HART Input Channel | 1 | 71 | WG-CDU | WIRELESS_CLOUD | F
WG-CDUC01CH72 | Wireless HART Input Channel | 1 | 72 | WG-CDU | WIRELESS_CLOUD | F
WG-CDUC01CH73 | Wireless HART Input Channel | 1 | 73 | WG-CDU | WIRELESS_CLOUD | F
WG-CDUC01CH74 | Wireless HART Input Channel | 1 | 74 | WG-CDU | WIRELESS_CLOUD | F
WG-CDUC01CH75 | Wireless HART Input Channel | 1 | 75 | WG-CDU | WIRELESS_CLOUD | F
WG-CDUC01CH76 | Wireless HART Input Channel | 1 | 76 | WG-CDU | WIRELESS_CLOUD | F
WG-CDUC01CH77 | Wireless HART Input Channel | 1 | 77 | WG-CDU | WIRELESS_CLOUD | F
WG-CDUC01CH78 | Wireless HART Input Channel | 1 | 78 | WG-CDU | WIRELESS_CLOUD | F
WG-CDUC01CH79 | Wireless HART Input Channel | 1 | 79 | WG-CDU | WIRELESS_CLOUD | F
WG-CDUC01CH80 | Wireless HART Input Channel | 1 | 80 | WG-CDU | WIRELESS_CLOUD | F
WG-CDUC01CH81 | Wireless HART Input Channel | 1 | 81 | WG-CDU | WIRELESS_CLOUD | F
WG-CDUC01CH82 | Wireless HART Input Channel | 1 | 82 | WG-CDU | WIRELESS_CLOUD | F
WG-CDUC01CH83 | Wireless HART Input Channel | 1 | 83 | WG-CDU | WIRELESS_CLOUD | F
WG-CDUC01CH84 | Wireless HART Input Channel | 1 | 84 | WG-CDU | WIRELESS_CLOUD | F
WG-CDUC01CH85 | Wireless HART Input Channel | 1 | 85 | WG-CDU | WIRELESS_CLOUD | F
WG-CDUC01CH86 | Wireless HART Input Channel | 1 | 86 | WG-CDU | WIRELESS_CLOUD | F
WG-CDUC01CH87 | Wireless HART Input Channel | 1 | 87 | WG-CDU | WIRELESS_CLOUD | F
WG-CDUC01CH88 | Wireless HART Input Channel | 1 | 88 | WG-CDU | WIRELESS_CLOUD | F
WG-CDUC01CH89 | Wireless HART Input Channel | 1 | 89 | WG-CDU | WIRELESS_CLOUD | F
WG-CDUC01CH90 | Wireless HART Input Channel | 1 | 90 | WG-CDU | WIRELESS_CLOUD | F
WG-CDUC01CH91 | Wireless HART Input Channel | 1 | 91 | WG-CDU | WIRELESS_CLOUD | F
WG-CDUC01CH92 | Wireless HART Input Channel | 1 | 92 | WG-CDU | WIRELESS_CLOUD | F
WG-CDUC01CH93 | Wireless HART Input Channel | 1 | 93 | WG-CDU | WIRELESS_CLOUD | F
WG-CDUC01CH94 | Wireless HART Input Channel | 1 | 94 | WG-CDU | WIRELESS_CLOUD | F
WG-CDUC01CH95 | Wireless HART Input Channel | 1 | 95 | WG-CDU | WIRELESS_CLOUD | F
WG-CDUC01CH96 | Wireless HART Input Channel | 1 | 96 | WG-CDU | WIRELESS_CLOUD | F
WG-CDUC01CH97 | Wireless HART Input Channel | 1 | 97 | WG-CDU | WIRELESS_CLOUD | F
WG-CDUC01CH98 | Wireless HART Input Channel | 1 | 98 | WG-CDU | WIRELESS_CLOUD | F
WG-CDUC01CH99 | Wireless HART Input Channel | 1 | 99 | WG-CDU | WIRELESS_CLOUD | F
CTF-WHL-721 | 721 TANK HI LEVEL WIRELESS TRANSMITTER | 1 | 1 | WG-CTF | WIRELESS_CLOUD | T
CTF-WHL-722 | 722 TANK HI LEVEL WIRELESS TRANSMITTER | 1 | 2 | WG-CTF | WIRELESS_CLOUD | T
CTF-WHL-723 | 723 TANK HI LEVEL WIRELESS TRANSMITTER | 1 | 3 | WG-CTF | WIRELESS_CLOUD | T
CTF-WHL-719 | 719 TANK HI LEVEL WIRELESS TRANSMITTER | 1 | 4 | WG-CTF | WIRELESS_CLOUD | T
CTF-WHL-720 | 720 TANK HI LEVEL WIRELESS TRANSMITTER | 1 | 5 | WG-CTF | WIRELESS_CLOUD | T
CTF-WHL-707 | 707 TANK HI LEVEL WIRELESS TRANSMITTER | 1 | 6 | WG-CTF | WIRELESS_CLOUD | T
CTF-LT-707 | 707 TANK LEVEL TRANSMITTER | 1 | 7 | WG-CTF | WIRELESS_CLOUD | F
CTF-LT-719 | 719 TANK LEVEL TRANSMITTER | 1 | 8 | WG-CTF | WIRELESS_CLOUD | F
CTF-LT-720 | 720 TANK LEVEL TRANSMITTER | 1 | 9 | WG-CTF | WIRELESS_CLOUD | F
CTF-LT-721 | 721 TANK LEVEL TRANSMITTER | 1 | 10 | WG-CTF | WIRELESS_CLOUD | F
CTF-LT-722 | 722 TANK LEVEL TRANSMITTER | 1 | 11 | WG-CTF | WIRELESS_CLOUD | F
CTF-LT-723 | 723 TANK LEVEL TRANSMITTER | 1 | 12 | WG-CTF | WIRELESS_CLOUD | F
CTF-WHA-707 | 707 TANK WIRELESS HART ADAPTER | 1 | 13 | WG-CTF | WIRELESS_CLOUD | F
CTF-WHA-719 | 719 TANK WIRELESS HART ADAPTER | 1 | 14 | WG-CTF | WIRELESS_CLOUD | F
CTF-WHA-720 | 720 TANK WIRELESS HART ADAPTER | 1 | 15 | WG-CTF | WIRELESS_CLOUD | F
CTF-WHA-721 | 721 TANK WIRELESS HART ADAPTER | 1 | 16 | WG-CTF | WIRELESS_CLOUD | F
CTF-WHA-722 | 722 TANK WIRELESS HART ADAPTER | 1 | 17 | WG-CTF | WIRELESS_CLOUD | F
CTF-WHA-723 | 723 TANK WIRELESS HART ADAPTER | 1 | 18 | WG-CTF | WIRELESS_CLOUD | F
WG-CTFC01CH19 | Wireless HART Input Channel | 1 | 19 | WG-CTF | WIRELESS_CLOUD | F
WG-CTFC01CH20 | Wireless HART Input Channel | 1 | 20 | WG-CTF | WIRELESS_CLOUD | F
WG-CTFC01CH21 | Wireless HART Input Channel | 1 | 21 | WG-CTF | WIRELESS_CLOUD | F
WG-CTFC01CH22 | Wireless HART Input Channel | 1 | 22 | WG-CTF | WIRELESS_CLOUD | F
WG-CTFC01CH23 | Wireless HART Input Channel | 1 | 23 | WG-CTF | WIRELESS_CLOUD | F
WG-CTFC01CH24 | Wireless HART Input Channel | 1 | 24 | WG-CTF | WIRELESS_CLOUD | F
WG-CTFC01CH25 | Wireless HART Input Channel | 1 | 25 | WG-CTF | WIRELESS_CLOUD | F
WG-CTFC01CH26 | Wireless HART Input Channel | 1 | 26 | WG-CTF | WIRELESS_CLOUD | F
WG-CTFC01CH27 | Wireless HART Input Channel | 1 | 27 | WG-CTF | WIRELESS_CLOUD | F
WG-CTFC01CH28 | Wireless HART Input Channel | 1 | 28 | WG-CTF | WIRELESS_CLOUD | F
WG-CTFC01CH29 | Wireless HART Input Channel | 1 | 29 | WG-CTF | WIRELESS_CLOUD | F
WG-CTFC01CH30 | Wireless HART Input Channel | 1 | 30 | WG-CTF | WIRELESS_CLOUD | F
WG-CTFC01CH31 | Wireless HART Input Channel | 1 | 31 | WG-CTF | WIRELESS_CLOUD | F
WG-CTFC01CH32 | Wireless HART Input Channel | 1 | 32 | WG-CTF | WIRELESS_CLOUD | F
WG-CTFC01CH33 | Wireless HART Input Channel | 1 | 33 | WG-CTF | WIRELESS_CLOUD | F
WG-CTFC01CH34 | Wireless HART Input Channel | 1 | 34 | WG-CTF | WIRELESS_CLOUD | F
WG-CTFC01CH35 | Wireless HART Input Channel | 1 | 35 | WG-CTF | WIRELESS_CLOUD | F
WG-CTFC01CH36 | Wireless HART Input Channel | 1 | 36 | WG-CTF | WIRELESS_CLOUD | F
WG-CTFC01CH37 | Wireless HART Input Channel | 1 | 37 | WG-CTF | WIRELESS_CLOUD | F
WG-CTFC01CH38 | Wireless HART Input Channel | 1 | 38 | WG-CTF | WIRELESS_CLOUD | F
WG-CTFC01CH39 | Wireless HART Input Channel | 1 | 39 | WG-CTF | WIRELESS_CLOUD | F
WG-CTFC01CH40 | Wireless HART Input Channel | 1 | 40 | WG-CTF | WIRELESS_CLOUD | F
WG-CTFC01CH41 | Wireless HART Input Channel | 1 | 41 | WG-CTF | WIRELESS_CLOUD | F
WG-CTFC01CH42 | Wireless HART Input Channel | 1 | 42 | WG-CTF | WIRELESS_CLOUD | F
WG-CTFC01CH43 | Wireless HART Input Channel | 1 | 43 | WG-CTF | WIRELESS_CLOUD | F
WG-CTFC01CH44 | Wireless HART Input Channel | 1 | 44 | WG-CTF | WIRELESS_CLOUD | F
WG-CTFC01CH45 | Wireless HART Input Channel | 1 | 45 | WG-CTF | WIRELESS_CLOUD | F
WG-CTFC01CH46 | Wireless HART Input Channel | 1 | 46 | WG-CTF | WIRELESS_CLOUD | F
WG-CTFC01CH47 | Wireless HART Input Channel | 1 | 47 | WG-CTF | WIRELESS_CLOUD | F
WG-CTFC01CH48 | Wireless HART Input Channel | 1 | 48 | WG-CTF | WIRELESS_CLOUD | F
WG-CTFC01CH49 | Wireless HART Input Channel | 1 | 49 | WG-CTF | WIRELESS_CLOUD | F
WG-CTFC01CH50 | Wireless HART Input Channel | 1 | 50 | WG-CTF | WIRELESS_CLOUD | F
WG-CTFC01CH51 | Wireless HART Input Channel | 1 | 51 | WG-CTF | WIRELESS_CLOUD | F
WG-CTFC01CH52 | Wireless HART Input Channel | 1 | 52 | WG-CTF | WIRELESS_CLOUD | F
WG-CTFC01CH53 | Wireless HART Input Channel | 1 | 53 | WG-CTF | WIRELESS_CLOUD | F
WG-CTFC01CH54 | Wireless HART Input Channel | 1 | 54 | WG-CTF | WIRELESS_CLOUD | F
WG-CTFC01CH55 | Wireless HART Input Channel | 1 | 55 | WG-CTF | WIRELESS_CLOUD | F
WG-CTFC01CH56 | Wireless HART Input Channel | 1 | 56 | WG-CTF | WIRELESS_CLOUD | F
WG-CTFC01CH57 | Wireless HART Input Channel | 1 | 57 | WG-CTF | WIRELESS_CLOUD | F
WG-CTFC01CH58 | Wireless HART Input Channel | 1 | 58 | WG-CTF | WIRELESS_CLOUD | F
WG-CTFC01CH59 | Wireless HART Input Channel | 1 | 59 | WG-CTF | WIRELESS_CLOUD | F
WG-CTFC01CH60 | Wireless HART Input Channel | 1 | 60 | WG-CTF | WIRELESS_CLOUD | F
WG-CTFC01CH61 | Wireless HART Input Channel | 1 | 61 | WG-CTF | WIRELESS_CLOUD | F
WG-CTFC01CH62 | Wireless HART Input Channel | 1 | 62 | WG-CTF | WIRELESS_CLOUD | F
WG-CTFC01CH63 | Wireless HART Input Channel | 1 | 63 | WG-CTF | WIRELESS_CLOUD | F
WG-CTFC01CH64 | Wireless HART Input Channel | 1 | 64 | WG-CTF | WIRELESS_CLOUD | F
WG-CTFC01CH65 | Wireless HART Input Channel | 1 | 65 | WG-CTF | WIRELESS_CLOUD | F
WG-CTFC01CH66 | Wireless HART Input Channel | 1 | 66 | WG-CTF | WIRELESS_CLOUD | F
WG-CTFC01CH67 | Wireless HART Input Channel | 1 | 67 | WG-CTF | WIRELESS_CLOUD | F
WG-CTFC01CH68 | Wireless HART Input Channel | 1 | 68 | WG-CTF | WIRELESS_CLOUD | F
WG-CTFC01CH69 | Wireless HART Input Channel | 1 | 69 | WG-CTF | WIRELESS_CLOUD | F
WG-CTFC01CH70 | Wireless HART Input Channel | 1 | 70 | WG-CTF | WIRELESS_CLOUD | F
WG-CTFC01CH71 | Wireless HART Input Channel | 1 | 71 | WG-CTF | WIRELESS_CLOUD | F
WG-CTFC01CH72 | Wireless HART Input Channel | 1 | 72 | WG-CTF | WIRELESS_CLOUD | F
WG-CTFC01CH73 | Wireless HART Input Channel | 1 | 73 | WG-CTF | WIRELESS_CLOUD | F
WG-CTFC01CH74 | Wireless HART Input Channel | 1 | 74 | WG-CTF | WIRELESS_CLOUD | F
WG-CTFC01CH75 | Wireless HART Input Channel | 1 | 75 | WG-CTF | WIRELESS_CLOUD | F
WG-CTFC01CH76 | Wireless HART Input Channel | 1 | 76 | WG-CTF | WIRELESS_CLOUD | F
WG-CTFC01CH77 | Wireless HART Input Channel | 1 | 77 | WG-CTF | WIRELESS_CLOUD | F
WG-CTFC01CH78 | Wireless HART Input Channel | 1 | 78 | WG-CTF | WIRELESS_CLOUD | F
WG-CTFC01CH79 | Wireless HART Input Channel | 1 | 79 | WG-CTF | WIRELESS_CLOUD | F
WG-CTFC01CH80 | Wireless HART Input Channel | 1 | 80 | WG-CTF | WIRELESS_CLOUD | F
WG-CTFC01CH81 | Wireless HART Input Channel | 1 | 81 | WG-CTF | WIRELESS_CLOUD | F
WG-CTFC01CH82 | Wireless HART Input Channel | 1 | 82 | WG-CTF | WIRELESS_CLOUD | F
WG-CTFC01CH83 | Wireless HART Input Channel | 1 | 83 | WG-CTF | WIRELESS_CLOUD | F
WG-CTFC01CH84 | Wireless HART Input Channel | 1 | 84 | WG-CTF | WIRELESS_CLOUD | F
WG-CTFC01CH85 | Wireless HART Input Channel | 1 | 85 | WG-CTF | WIRELESS_CLOUD | F
WG-CTFC01CH86 | Wireless HART Input Channel | 1 | 86 | WG-CTF | WIRELESS_CLOUD | F
WG-CTFC01CH87 | Wireless HART Input Channel | 1 | 87 | WG-CTF | WIRELESS_CLOUD | F
WG-CTFC01CH88 | Wireless HART Input Channel | 1 | 88 | WG-CTF | WIRELESS_CLOUD | F
WG-CTFC01CH89 | Wireless HART Input Channel | 1 | 89 | WG-CTF | WIRELESS_CLOUD | F
WG-CTFC01CH90 | Wireless HART Input Channel | 1 | 90 | WG-CTF | WIRELESS_CLOUD | F
WG-CTFC01CH91 | Wireless HART Input Channel | 1 | 91 | WG-CTF | WIRELESS_CLOUD | F
WG-CTFC01CH92 | Wireless HART Input Channel | 1 | 92 | WG-CTF | WIRELESS_CLOUD | F
WG-CTFC01CH93 | Wireless HART Input Channel | 1 | 93 | WG-CTF | WIRELESS_CLOUD | F
WG-CTFC01CH94 | Wireless HART Input Channel | 1 | 94 | WG-CTF | WIRELESS_CLOUD | F
WG-CTFC01CH95 | Wireless HART Input Channel | 1 | 95 | WG-CTF | WIRELESS_CLOUD | F
WG-CTFC01CH96 | Wireless HART Input Channel | 1 | 96 | WG-CTF | WIRELESS_CLOUD | F
WG-CTFC01CH97 | Wireless HART Input Channel | 1 | 97 | WG-CTF | WIRELESS_CLOUD | F
WG-CTFC01CH98 | Wireless HART Input Channel | 1 | 98 | WG-CTF | WIRELESS_CLOUD | F
WG-CTFC01CH99 | Wireless HART Input Channel | 1 | 99 | WG-CTF | WIRELESS_CLOUD | F
F-NT-110 | PSV-110F ACOUSTIC MONITOR | 1 | 1 | WG-FB | WIRELESS_CLOUD | T
F-FS-100 | DIESEL PUMP DOWN FLOW SWITCH | 1 | 2 | WG-FB | WIRELESS_CLOUD | T
F-WHL-2005 | 2005 TANK HI LEVEL WIRELESS TRANSMITTER | 1 | 3 | WG-FB | WIRELESS_CLOUD | T
F-WHL-2006 | 2006 TANK HI LEVEL WIRELESS TRANSMITTER | 1 | 4 | WG-FB | WIRELESS_CLOUD | T
F-WDI-619-620 | CRUDE TRANSFER PUMPS 619/620 | 1 | 5 | WG-FB | WIRELESS_CLOUD | T
F-WHL-617 | 617 TANK HI LEVEL WIRELESS TRANSMITTER | 1 | 6 | WG-FB | WIRELESS_CLOUD | T
F-WHL-609 | 609 TANK HI LEVEL WIRELESS TRANSMITTER | 1 | 7 | WG-FB | WIRELESS_CLOUD | T
F-WHL-619 | 619 TANK HI LEVEL WIRELESS TRANSMITTER | 1 | 8 | WG-FB | WIRELESS_CLOUD | T
F-WHL-611 | 611 TANK HI LEVEL WIRELESS TRANSMITTER | 1 | 9 | WG-FB | WIRELESS_CLOUD | T
F-WHL-605 | 605 TANK HI LEVEL WIRELESS TRANSMITTER | 1 | 10 | WG-FB | WIRELESS_CLOUD | T
WG-FBC01CH11 | Wireless HART Input Channel | 1 | 11 | WG-FB | WIRELESS_CLOUD | F
WG-FBC01CH12 | Wireless HART Input Channel | 1 | 12 | WG-FB | WIRELESS_CLOUD | F
WG-FBC01CH13 | Wireless HART Input Channel | 1 | 13 | WG-FB | WIRELESS_CLOUD | F
WG-FBC01CH14 | Wireless HART Input Channel | 1 | 14 | WG-FB | WIRELESS_CLOUD | F
WG-FBC01CH15 | Wireless HART Input Channel | 1 | 15 | WG-FB | WIRELESS_CLOUD | F
WG-FBC01CH16 | Wireless HART Input Channel | 1 | 16 | WG-FB | WIRELESS_CLOUD | F
WG-FBC01CH17 | Wireless HART Input Channel | 1 | 17 | WG-FB | WIRELESS_CLOUD | F
WG-FBC01CH18 | Wireless HART Input Channel | 1 | 18 | WG-FB | WIRELESS_CLOUD | F
WG-FBC01CH19 | Wireless HART Input Channel | 1 | 19 | WG-FB | WIRELESS_CLOUD | F
WG-FBC01CH20 | Wireless HART Input Channel | 1 | 20 | WG-FB | WIRELESS_CLOUD | F
WG-FBC01CH21 | Wireless HART Input Channel | 1 | 21 | WG-FB | WIRELESS_CLOUD | F
WG-FBC01CH22 | Wireless HART Input Channel | 1 | 22 | WG-FB | WIRELESS_CLOUD | F
WG-FBC01CH23 | Wireless HART Input Channel | 1 | 23 | WG-FB | WIRELESS_CLOUD | F
WG-FBC01CH24 | Wireless HART Input Channel | 1 | 24 | WG-FB | WIRELESS_CLOUD | F
WG-FBC01CH25 | Wireless HART Input Channel | 1 | 25 | WG-FB | WIRELESS_CLOUD | F
WG-FBC01CH26 | Wireless HART Input Channel | 1 | 26 | WG-FB | WIRELESS_CLOUD | F
WG-FBC01CH27 | Wireless HART Input Channel | 1 | 27 | WG-FB | WIRELESS_CLOUD | F
WG-FBC01CH28 | Wireless HART Input Channel | 1 | 28 | WG-FB | WIRELESS_CLOUD | F
WG-FBC01CH29 | Wireless HART Input Channel | 1 | 29 | WG-FB | WIRELESS_CLOUD | F
WG-FBC01CH30 | Wireless HART Input Channel | 1 | 30 | WG-FB | WIRELESS_CLOUD | F
WG-FBC01CH31 | Wireless HART Input Channel | 1 | 31 | WG-FB | WIRELESS_CLOUD | F
WG-FBC01CH32 | Wireless HART Input Channel | 1 | 32 | WG-FB | WIRELESS_CLOUD | F
WG-FBC01CH33 | Wireless HART Input Channel | 1 | 33 | WG-FB | WIRELESS_CLOUD | F
WG-FBC01CH34 | Wireless HART Input Channel | 1 | 34 | WG-FB | WIRELESS_CLOUD | F
WG-FBC01CH35 | Wireless HART Input Channel | 1 | 35 | WG-FB | WIRELESS_CLOUD | F
WG-FBC01CH36 | Wireless HART Input Channel | 1 | 36 | WG-FB | WIRELESS_CLOUD | F
WG-FBC01CH37 | Wireless HART Input Channel | 1 | 37 | WG-FB | WIRELESS_CLOUD | F
WG-FBC01CH38 | Wireless HART Input Channel | 1 | 38 | WG-FB | WIRELESS_CLOUD | F
WG-FBC01CH39 | Wireless HART Input Channel | 1 | 39 | WG-FB | WIRELESS_CLOUD | F
WG-FBC01CH40 | Wireless HART Input Channel | 1 | 40 | WG-FB | WIRELESS_CLOUD | F
WG-FBC01CH41 | Wireless HART Input Channel | 1 | 41 | WG-FB | WIRELESS_CLOUD | F
WG-FBC01CH42 | Wireless HART Input Channel | 1 | 42 | WG-FB | WIRELESS_CLOUD | F
WG-FBC01CH43 | Wireless HART Input Channel | 1 | 43 | WG-FB | WIRELESS_CLOUD | F
WG-FBC01CH44 | Wireless HART Input Channel | 1 | 44 | WG-FB | WIRELESS_CLOUD | F
WG-FBC01CH45 | Wireless HART Input Channel | 1 | 45 | WG-FB | WIRELESS_CLOUD | F
WG-FBC01CH46 | Wireless HART Input Channel | 1 | 46 | WG-FB | WIRELESS_CLOUD | F
WG-FBC01CH47 | Wireless HART Input Channel | 1 | 47 | WG-FB | WIRELESS_CLOUD | F
WG-FBC01CH48 | Wireless HART Input Channel | 1 | 48 | WG-FB | WIRELESS_CLOUD | F
WG-FBC01CH49 | Wireless HART Input Channel | 1 | 49 | WG-FB | WIRELESS_CLOUD | F
WG-FBC01CH50 | Wireless HART Input Channel | 1 | 50 | WG-FB | WIRELESS_CLOUD | F
WG-FBC01CH51 | Wireless HART Input Channel | 1 | 51 | WG-FB | WIRELESS_CLOUD | F
WG-FBC01CH52 | Wireless HART Input Channel | 1 | 52 | WG-FB | WIRELESS_CLOUD | F
WG-FBC01CH53 | Wireless HART Input Channel | 1 | 53 | WG-FB | WIRELESS_CLOUD | F
WG-FBC01CH54 | Wireless HART Input Channel | 1 | 54 | WG-FB | WIRELESS_CLOUD | F
WG-FBC01CH55 | Wireless HART Input Channel | 1 | 55 | WG-FB | WIRELESS_CLOUD | F
WG-FBC01CH56 | Wireless HART Input Channel | 1 | 56 | WG-FB | WIRELESS_CLOUD | F
WG-FBC01CH57 | Wireless HART Input Channel | 1 | 57 | WG-FB | WIRELESS_CLOUD | F
WG-FBC01CH58 | Wireless HART Input Channel | 1 | 58 | WG-FB | WIRELESS_CLOUD | F
WG-FBC01CH59 | Wireless HART Input Channel | 1 | 59 | WG-FB | WIRELESS_CLOUD | F
WG-FBC01CH60 | Wireless HART Input Channel | 1 | 60 | WG-FB | WIRELESS_CLOUD | F
WG-FBC01CH61 | Wireless HART Input Channel | 1 | 61 | WG-FB | WIRELESS_CLOUD | F
WG-FBC01CH62 | Wireless HART Input Channel | 1 | 62 | WG-FB | WIRELESS_CLOUD | F
WG-FBC01CH63 | Wireless HART Input Channel | 1 | 63 | WG-FB | WIRELESS_CLOUD | F
WG-FBC01CH64 | Wireless HART Input Channel | 1 | 64 | WG-FB | WIRELESS_CLOUD | F
WG-FBC01CH65 | Wireless HART Input Channel | 1 | 65 | WG-FB | WIRELESS_CLOUD | F
WG-FBC01CH66 | Wireless HART Input Channel | 1 | 66 | WG-FB | WIRELESS_CLOUD | F
WG-FBC01CH67 | Wireless HART Input Channel | 1 | 67 | WG-FB | WIRELESS_CLOUD | F
WG-FBC01CH68 | Wireless HART Input Channel | 1 | 68 | WG-FB | WIRELESS_CLOUD | F
WG-FBC01CH69 | Wireless HART Input Channel | 1 | 69 | WG-FB | WIRELESS_CLOUD | F
WG-FBC01CH70 | Wireless HART Input Channel | 1 | 70 | WG-FB | WIRELESS_CLOUD | F
WG-FBC01CH71 | Wireless HART Input Channel | 1 | 71 | WG-FB | WIRELESS_CLOUD | F
WG-FBC01CH72 | Wireless HART Input Channel | 1 | 72 | WG-FB | WIRELESS_CLOUD | F
WG-FBC01CH73 | Wireless HART Input Channel | 1 | 73 | WG-FB | WIRELESS_CLOUD | F
WG-FBC01CH74 | Wireless HART Input Channel | 1 | 74 | WG-FB | WIRELESS_CLOUD | F
WG-FBC01CH75 | Wireless HART Input Channel | 1 | 75 | WG-FB | WIRELESS_CLOUD | F
WG-FBC01CH76 | Wireless HART Input Channel | 1 | 76 | WG-FB | WIRELESS_CLOUD | F
WG-FBC01CH77 | Wireless HART Input Channel | 1 | 77 | WG-FB | WIRELESS_CLOUD | F
WG-FBC01CH78 | Wireless HART Input Channel | 1 | 78 | WG-FB | WIRELESS_CLOUD | F
WG-FBC01CH79 | Wireless HART Input Channel | 1 | 79 | WG-FB | WIRELESS_CLOUD | F
WG-FBC01CH80 | Wireless HART Input Channel | 1 | 80 | WG-FB | WIRELESS_CLOUD | F
WG-FBC01CH81 | Wireless HART Input Channel | 1 | 81 | WG-FB | WIRELESS_CLOUD | F
WG-FBC01CH82 | Wireless HART Input Channel | 1 | 82 | WG-FB | WIRELESS_CLOUD | F
WG-FBC01CH83 | Wireless HART Input Channel | 1 | 83 | WG-FB | WIRELESS_CLOUD | F
WG-FBC01CH84 | Wireless HART Input Channel | 1 | 84 | WG-FB | WIRELESS_CLOUD | F
WG-FBC01CH85 | Wireless HART Input Channel | 1 | 85 | WG-FB | WIRELESS_CLOUD | F
WG-FBC01CH86 | Wireless HART Input Channel | 1 | 86 | WG-FB | WIRELESS_CLOUD | F
WG-FBC01CH87 | Wireless HART Input Channel | 1 | 87 | WG-FB | WIRELESS_CLOUD | F
WG-FBC01CH88 | Wireless HART Input Channel | 1 | 88 | WG-FB | WIRELESS_CLOUD | F
WG-FBC01CH89 | Wireless HART Input Channel | 1 | 89 | WG-FB | WIRELESS_CLOUD | F
WG-FBC01CH90 | Wireless HART Input Channel | 1 | 90 | WG-FB | WIRELESS_CLOUD | F
WG-FBC01CH91 | Wireless HART Input Channel | 1 | 91 | WG-FB | WIRELESS_CLOUD | F
WG-FBC01CH92 | Wireless HART Input Channel | 1 | 92 | WG-FB | WIRELESS_CLOUD | F
WG-FBC01CH93 | Wireless HART Input Channel | 1 | 93 | WG-FB | WIRELESS_CLOUD | F
WG-FBC01CH94 | Wireless HART Input Channel | 1 | 94 | WG-FB | WIRELESS_CLOUD | F
WG-FBC01CH95 | Wireless HART Input Channel | 1 | 95 | WG-FB | WIRELESS_CLOUD | F
WG-FBC01CH96 | Wireless HART Input Channel | 1 | 96 | WG-FB | WIRELESS_CLOUD | F
WG-FBC01CH97 | Wireless HART Input Channel | 1 | 97 | WG-FB | WIRELESS_CLOUD | F
WG-FBC01CH98 | Wireless HART Input Channel | 1 | 98 | WG-FB | WIRELESS_CLOUD | F
WG-FBC01CH99 | Wireless HART Input Channel | 1 | 99 | WG-FB | WIRELESS_CLOUD | F
L-AT-100 | DAF BUILDING NORTH CORNER H2S | 1 | 1 | WG-LCT | WIRELESS_CLOUD | T
L-AT-101 | DAF BUILDING EAST CORNER H2S | 1 | 2 | WG-LCT | WIRELESS_CLOUD | T
L-AT-102 | DAF BUILDING WEST CORNER H2S | 1 | 3 | WG-LCT | WIRELESS_CLOUD | T
L-AT-103 | PIPE RACK BY CREEK NORTH H2S | 1 | 4 | WG-LCT | WIRELESS_CLOUD | T
L-AT-104 | PIPE RACK BY CREEK SOUTH H2S | 1 | 5 | WG-LCT | WIRELESS_CLOUD | T
WG-LCTC01CH06 | Wireless HART Input Channel | 1 | 6 | WG-LCT | WIRELESS_CLOUD | F
WG-LCTC01CH07 | Wireless HART Input Channel | 1 | 7 | WG-LCT | WIRELESS_CLOUD | F
WG-LCTC01CH08 | Wireless HART Input Channel | 1 | 8 | WG-LCT | WIRELESS_CLOUD | F
WG-LCTC01CH09 | Wireless HART Input Channel | 1 | 9 | WG-LCT | WIRELESS_CLOUD | F
WG-LCTC01CH10 | Wireless HART Input Channel | 1 | 10 | WG-LCT | WIRELESS_CLOUD | F
WG-LCTC01CH11 | Wireless HART Input Channel | 1 | 11 | WG-LCT | WIRELESS_CLOUD | F
WG-LCTC01CH12 | Wireless HART Input Channel | 1 | 12 | WG-LCT | WIRELESS_CLOUD | F
WG-LCTC01CH13 | Wireless HART Input Channel | 1 | 13 | WG-LCT | WIRELESS_CLOUD | F
WG-LCTC01CH14 | Wireless HART Input Channel | 1 | 14 | WG-LCT | WIRELESS_CLOUD | F
WG-LCTC01CH15 | Wireless HART Input Channel | 1 | 15 | WG-LCT | WIRELESS_CLOUD | F
WG-LCTC01CH16 | Wireless HART Input Channel | 1 | 16 | WG-LCT | WIRELESS_CLOUD | F
WG-LCTC01CH17 | Wireless HART Input Channel | 1 | 17 | WG-LCT | WIRELESS_CLOUD | F
WG-LCTC01CH18 | Wireless HART Input Channel | 1 | 18 | WG-LCT | WIRELESS_CLOUD | F
WG-LCTC01CH19 | Wireless HART Input Channel | 1 | 19 | WG-LCT | WIRELESS_CLOUD | F
WG-LCTC01CH20 | Wireless HART Input Channel | 1 | 20 | WG-LCT | WIRELESS_CLOUD | F
WG-LCTC01CH21 | Wireless HART Input Channel | 1 | 21 | WG-LCT | WIRELESS_CLOUD | F
WG-LCTC01CH22 | Wireless HART Input Channel | 1 | 22 | WG-LCT | WIRELESS_CLOUD | F
WG-LCTC01CH23 | Wireless HART Input Channel | 1 | 23 | WG-LCT | WIRELESS_CLOUD | F
WG-LCTC01CH24 | Wireless HART Input Channel | 1 | 24 | WG-LCT | WIRELESS_CLOUD | F
WG-LCTC01CH25 | Wireless HART Input Channel | 1 | 25 | WG-LCT | WIRELESS_CLOUD | F
WG-LCTC01CH26 | Wireless HART Input Channel | 1 | 26 | WG-LCT | WIRELESS_CLOUD | F
WG-LCTC01CH27 | Wireless HART Input Channel | 1 | 27 | WG-LCT | WIRELESS_CLOUD | F
WG-LCTC01CH28 | Wireless HART Input Channel | 1 | 28 | WG-LCT | WIRELESS_CLOUD | F
WG-LCTC01CH29 | Wireless HART Input Channel | 1 | 29 | WG-LCT | WIRELESS_CLOUD | F
WG-LCTC01CH30 | Wireless HART Input Channel | 1 | 30 | WG-LCT | WIRELESS_CLOUD | F
WG-LCTC01CH31 | Wireless HART Input Channel | 1 | 31 | WG-LCT | WIRELESS_CLOUD | F
WG-LCTC01CH32 | Wireless HART Input Channel | 1 | 32 | WG-LCT | WIRELESS_CLOUD | F
WG-LCTC01CH33 | Wireless HART Input Channel | 1 | 33 | WG-LCT | WIRELESS_CLOUD | F
WG-LCTC01CH34 | Wireless HART Input Channel | 1 | 34 | WG-LCT | WIRELESS_CLOUD | F
WG-LCTC01CH35 | Wireless HART Input Channel | 1 | 35 | WG-LCT | WIRELESS_CLOUD | F
WG-LCTC01CH36 | Wireless HART Input Channel | 1 | 36 | WG-LCT | WIRELESS_CLOUD | F
WG-LCTC01CH37 | Wireless HART Input Channel | 1 | 37 | WG-LCT | WIRELESS_CLOUD | F
WG-LCTC01CH38 | Wireless HART Input Channel | 1 | 38 | WG-LCT | WIRELESS_CLOUD | F
WG-LCTC01CH39 | Wireless HART Input Channel | 1 | 39 | WG-LCT | WIRELESS_CLOUD | F
WG-LCTC01CH40 | Wireless HART Input Channel | 1 | 40 | WG-LCT | WIRELESS_CLOUD | F
WG-LCTC01CH41 | Wireless HART Input Channel | 1 | 41 | WG-LCT | WIRELESS_CLOUD | F
WG-LCTC01CH42 | Wireless HART Input Channel | 1 | 42 | WG-LCT | WIRELESS_CLOUD | F
WG-LCTC01CH43 | Wireless HART Input Channel | 1 | 43 | WG-LCT | WIRELESS_CLOUD | F
WG-LCTC01CH44 | Wireless HART Input Channel | 1 | 44 | WG-LCT | WIRELESS_CLOUD | F
WG-LCTC01CH45 | Wireless HART Input Channel | 1 | 45 | WG-LCT | WIRELESS_CLOUD | F
WG-LCTC01CH46 | Wireless HART Input Channel | 1 | 46 | WG-LCT | WIRELESS_CLOUD | F
WG-LCTC01CH47 | Wireless HART Input Channel | 1 | 47 | WG-LCT | WIRELESS_CLOUD | F
WG-LCTC01CH48 | Wireless HART Input Channel | 1 | 48 | WG-LCT | WIRELESS_CLOUD | F
WG-LCTC01CH49 | Wireless HART Input Channel | 1 | 49 | WG-LCT | WIRELESS_CLOUD | F
WG-LCTC01CH50 | Wireless HART Input Channel | 1 | 50 | WG-LCT | WIRELESS_CLOUD | F
WG-LCTC01CH51 | Wireless HART Input Channel | 1 | 51 | WG-LCT | WIRELESS_CLOUD | F
WG-LCTC01CH52 | Wireless HART Input Channel | 1 | 52 | WG-LCT | WIRELESS_CLOUD | F
WG-LCTC01CH53 | Wireless HART Input Channel | 1 | 53 | WG-LCT | WIRELESS_CLOUD | F
WG-LCTC01CH54 | Wireless HART Input Channel | 1 | 54 | WG-LCT | WIRELESS_CLOUD | F
WG-LCTC01CH55 | Wireless HART Input Channel | 1 | 55 | WG-LCT | WIRELESS_CLOUD | F
WG-LCTC01CH56 | Wireless HART Input Channel | 1 | 56 | WG-LCT | WIRELESS_CLOUD | F
WG-LCTC01CH57 | Wireless HART Input Channel | 1 | 57 | WG-LCT | WIRELESS_CLOUD | F
WG-LCTC01CH58 | Wireless HART Input Channel | 1 | 58 | WG-LCT | WIRELESS_CLOUD | F
WG-LCTC01CH59 | Wireless HART Input Channel | 1 | 59 | WG-LCT | WIRELESS_CLOUD | F
WG-LCTC01CH60 | Wireless HART Input Channel | 1 | 60 | WG-LCT | WIRELESS_CLOUD | F
WG-LCTC01CH61 | Wireless HART Input Channel | 1 | 61 | WG-LCT | WIRELESS_CLOUD | F
WG-LCTC01CH62 | Wireless HART Input Channel | 1 | 62 | WG-LCT | WIRELESS_CLOUD | F
WG-LCTC01CH63 | Wireless HART Input Channel | 1 | 63 | WG-LCT | WIRELESS_CLOUD | F
WG-LCTC01CH64 | Wireless HART Input Channel | 1 | 64 | WG-LCT | WIRELESS_CLOUD | F
WG-LCTC01CH65 | Wireless HART Input Channel | 1 | 65 | WG-LCT | WIRELESS_CLOUD | F
WG-LCTC01CH66 | Wireless HART Input Channel | 1 | 66 | WG-LCT | WIRELESS_CLOUD | F
WG-LCTC01CH67 | Wireless HART Input Channel | 1 | 67 | WG-LCT | WIRELESS_CLOUD | F
WG-LCTC01CH68 | Wireless HART Input Channel | 1 | 68 | WG-LCT | WIRELESS_CLOUD | F
WG-LCTC01CH69 | Wireless HART Input Channel | 1 | 69 | WG-LCT | WIRELESS_CLOUD | F
WG-LCTC01CH70 | Wireless HART Input Channel | 1 | 70 | WG-LCT | WIRELESS_CLOUD | F
WG-LCTC01CH71 | Wireless HART Input Channel | 1 | 71 | WG-LCT | WIRELESS_CLOUD | F
WG-LCTC01CH72 | Wireless HART Input Channel | 1 | 72 | WG-LCT | WIRELESS_CLOUD | F
WG-LCTC01CH73 | Wireless HART Input Channel | 1 | 73 | WG-LCT | WIRELESS_CLOUD | F
WG-LCTC01CH74 | Wireless HART Input Channel | 1 | 74 | WG-LCT | WIRELESS_CLOUD | F
WG-LCTC01CH75 | Wireless HART Input Channel | 1 | 75 | WG-LCT | WIRELESS_CLOUD | F
WG-LCTC01CH76 | Wireless HART Input Channel | 1 | 76 | WG-LCT | WIRELESS_CLOUD | F
WG-LCTC01CH77 | Wireless HART Input Channel | 1 | 77 | WG-LCT | WIRELESS_CLOUD | F
WG-LCTC01CH78 | Wireless HART Input Channel | 1 | 78 | WG-LCT | WIRELESS_CLOUD | F
WG-LCTC01CH79 | Wireless HART Input Channel | 1 | 79 | WG-LCT | WIRELESS_CLOUD | F
WG-LCTC01CH80 | Wireless HART Input Channel | 1 | 80 | WG-LCT | WIRELESS_CLOUD | F
WG-LCTC01CH81 | Wireless HART Input Channel | 1 | 81 | WG-LCT | WIRELESS_CLOUD | F
WG-LCTC01CH82 | Wireless HART Input Channel | 1 | 82 | WG-LCT | WIRELESS_CLOUD | F
WG-LCTC01CH83 | Wireless HART Input Channel | 1 | 83 | WG-LCT | WIRELESS_CLOUD | F
WG-LCTC01CH84 | Wireless HART Input Channel | 1 | 84 | WG-LCT | WIRELESS_CLOUD | F
WG-LCTC01CH85 | Wireless HART Input Channel | 1 | 85 | WG-LCT | WIRELESS_CLOUD | F
WG-LCTC01CH86 | Wireless HART Input Channel | 1 | 86 | WG-LCT | WIRELESS_CLOUD | F
WG-LCTC01CH87 | Wireless HART Input Channel | 1 | 87 | WG-LCT | WIRELESS_CLOUD | F
WG-LCTC01CH88 | Wireless HART Input Channel | 1 | 88 | WG-LCT | WIRELESS_CLOUD | F
WG-LCTC01CH89 | Wireless HART Input Channel | 1 | 89 | WG-LCT | WIRELESS_CLOUD | F
WG-LCTC01CH90 | Wireless HART Input Channel | 1 | 90 | WG-LCT | WIRELESS_CLOUD | F
WG-LCTC01CH91 | Wireless HART Input Channel | 1 | 91 | WG-LCT | WIRELESS_CLOUD | F
WG-LCTC01CH92 | Wireless HART Input Channel | 1 | 92 | WG-LCT | WIRELESS_CLOUD | F
WG-LCTC01CH93 | Wireless HART Input Channel | 1 | 93 | WG-LCT | WIRELESS_CLOUD | F
WG-LCTC01CH94 | Wireless HART Input Channel | 1 | 94 | WG-LCT | WIRELESS_CLOUD | F
WG-LCTC01CH95 | Wireless HART Input Channel | 1 | 95 | WG-LCT | WIRELESS_CLOUD | F
WG-LCTC01CH96 | Wireless HART Input Channel | 1 | 96 | WG-LCT | WIRELESS_CLOUD | F
WG-LCTC01CH97 | Wireless HART Input Channel | 1 | 97 | WG-LCT | WIRELESS_CLOUD | F
WG-LCTC01CH98 | Wireless HART Input Channel | 1 | 98 | WG-LCT | WIRELESS_CLOUD | F
WG-LCTC01CH99 | Wireless HART Input Channel | 1 | 99 | WG-LCT | WIRELESS_CLOUD | F
M-WHL-414 | 414 TANK HI LEVEL WIRELESS TRANSMITTER | 1 | 1 | WG-MEK | WIRELESS_CLOUD | T
M-WHL-409 | 409 TANK HI LEVEL WIRELESS TRANSMITTER | 1 | 2 | WG-MEK | WIRELESS_CLOUD | T
M-NT-7 | PSV-7 ACOUSTIC MONITOR | 1 | 3 | WG-MEK | WIRELESS_CLOUD | T
M-NT-9 | PSV-9 ACOUSTIC MONITOR | 1 | 4 | WG-MEK | WIRELESS_CLOUD | T
M-NT-10 | PSV-10 ACOUSTIC MONITOR | 1 | 5 | WG-MEK | WIRELESS_CLOUD | T
M-NT-11 | PSV-11 ACOUSTIC MONITOR | 1 | 6 | WG-MEK | WIRELESS_CLOUD | T
M-NT-12 | PSV-12 ACOUSTIC MONITOR | 1 | 7 | WG-MEK | WIRELESS_CLOUD | T
M-NT-13 | PSV-13 ACOUSTIC MONITOR | 1 | 8 | WG-MEK | WIRELESS_CLOUD | T
M-NT-14 | PSV-14 ACOUSTIC MONITOR | 1 | 9 | WG-MEK | WIRELESS_CLOUD | T
M-NT-16 | PSV-16 ACOUSTIC MONITOR | 1 | 10 | WG-MEK | WIRELESS_CLOUD | T
M-NT-18 | PSV-18 ACOUSTIC MONITOR | 1 | 11 | WG-MEK | WIRELESS_CLOUD | T
M-NT-57 | PSV-57 ACOUSTIC MONITOR | 1 | 12 | WG-MEK | WIRELESS_CLOUD | T
M-NT-153 | PSV-153 ACOUSTIC MONITOR | 1 | 13 | WG-MEK | WIRELESS_CLOUD | T
M-NT-525 | PSV-525 ACOUSTIC MONITOR | 1 | 14 | WG-MEK | WIRELESS_CLOUD | T
M-NT-530 | PSV-530 ACOUSTIC MONITOR | 1 | 15 | WG-MEK | WIRELESS_CLOUD | T
M-VT-27 | P101A COOLING WATER PUMP ELECTRIC | 1 | 16 | WG-MEK | WIRELESS_CLOUD | T
M-VT-28 | P101B COOLING WATER PUMP STEAM | 1 | 17 | WG-MEK | WIRELESS_CLOUD | T
M-WHL-404 | 404 TANK HI LEVEL WIRELESS TRANSMITTER | 1 | 18 | WG-MEK | WIRELESS_CLOUD | T
M-WHL-398 | 398 TANK HI LEVEL WIRELESS TRANSMITTER | 1 | 19 | WG-MEK | WIRELESS_CLOUD | T
M-WHL-399 | 399 TANK HI LEVEL WIRELESS TRANSMITTER | 1 | 20 | WG-MEK | WIRELESS_CLOUD | T
M-VT-38 | LP1 PUMP VIBRATION | 1 | 21 | WG-MEK | WIRELESS_CLOUD | T
M-VT-39 | LP1 TURBINE VIBRATION | 1 | 22 | WG-MEK | WIRELESS_CLOUD | T
M-VT-40 | LP2 PUMP VIBRATION | 1 | 23 | WG-MEK | WIRELESS_CLOUD | T
M-VT-41 | LP2 MOTOR VIBRATION | 1 | 24 | WG-MEK | WIRELESS_CLOUD | T
M-WHL-396 | 396 TANK HI LEVEL WIRELESS TRANSMITTER | 1 | 25 | WG-MEK | WIRELESS_CLOUD | T
M-WHL-430 | 430 TANK HI LEVEL WIRELESS TRANSMITTER | 1 | 26 | WG-MEK | WIRELESS_CLOUD | T
M-LT-900 | D9 LEVEL | 1 | 27 | WG-MEK | WIRELESS_CLOUD | T
M-AT-104 | LEL FENCE D-23 | 1 | 28 | WG-MEK | WIRELESS_CLOUD | T
M-AT-105 | LEL FENCE CHILLERS | 1 | 29 | WG-MEK | WIRELESS_CLOUD | T
M-AT-106 | LEL FENCE HILTON ST GATE | 1 | 30 | WG-MEK | WIRELESS_CLOUD | T
M-AT-107 | LEL LADDER 398 TANK | 1 | 31 | WG-MEK | WIRELESS_CLOUD | T
M-AT-108 | LEL RACK 3 STAIRS | 1 | 32 | WG-MEK | WIRELESS_CLOUD | T
M-AT-109 | LEL ADDITIVE BUILDING | 1 | 33 | WG-MEK | WIRELESS_CLOUD | T
M-AT-110 | LEL RECOVERY STAIRS | 1 | 34 | WG-MEK | WIRELESS_CLOUD | T
M-VT-42 | LUBE OIL TURBINE | 1 | 35 | WG-MEK | WIRELESS_CLOUD | T
M-WHL-402 | 402 TANK HI LEVEL WIRELESS TRANSMITTER | 1 | 36 | WG-MEK | WIRELESS_CLOUD | T
M-WHL-418 | 418 TANK HI LEVEL WIRELESS TRANSMITTER | 1 | 37 | WG-MEK | WIRELESS_CLOUD | T
M-WHL-395 | 395 TANK HI LEVEL WIRELESS TRANSMITTER | 1 | 38 | WG-MEK | WIRELESS_CLOUD | T
M-WHL-417 | 417 TANK HI LEVEL WIRELESS TRANSMITTER | 1 | 39 | WG-MEK | WIRELESS_CLOUD | T
M-WHL-403 | 403 TANK HI LEVEL WIRELESS TRANSMITTER | 1 | 40 | WG-MEK | WIRELESS_CLOUD | T
M-PT-7 | P13A/B DISCHARGE PRESSURE | 1 | 41 | WG-MEK | WIRELESS_CLOUD | T
M-PT-10 | WFO PRESSURE TO E-3B | 1 | 42 | WG-MEK | WIRELESS_CLOUD | T
M-PT-525 | D-2B PRESSURE | 1 | 43 | WG-MEK | WIRELESS_CLOUD | T
M-PT-530 | D-1B PRESSURE | 1 | 44 | WG-MEK | WIRELESS_CLOUD | T
M-TT-625 | A/B/C FIRE LOOP RISER SUPPLY | 1 | 45 | WG-MEK | WIRELESS_CLOUD | T
M-WHL-412 | 412 TANK HI LEVEL WIRELESS TRANSMITTER | 1 | 46 | WG-MEK | WIRELESS_CLOUD | T
M-PT-180 | A FILTER HOOD PRESSURE | 1 | 47 | WG-MEK | WIRELESS_CLOUD | T
M-PT-181 | B FILTER HOOD PRESSURE | 1 | 48 | WG-MEK | WIRELESS_CLOUD | T
M-PT-182 | C FILTER HOOD PRESSURE | 1 | 49 | WG-MEK | WIRELESS_CLOUD | T
M-PT-183 | D FILTER HOOD PRESSURE | 1 | 50 | WG-MEK | WIRELESS_CLOUD | T
M-WHL-901 | 901 TANK HI LEVEL WIRELESS TRANSMITTER | 1 | 51 | WG-MEK | WIRELESS_CLOUD | T
WG-MEKC01CH52 | Wireless HART Input Channel | 1 | 52 | WG-MEK | WIRELESS_CLOUD | F
WG-MEKC01CH53 | Wireless HART Input Channel | 1 | 53 | WG-MEK | WIRELESS_CLOUD | F
WG-MEKC01CH54 | Wireless HART Input Channel | 1 | 54 | WG-MEK | WIRELESS_CLOUD | F
WG-MEKC01CH55 | Wireless HART Input Channel | 1 | 55 | WG-MEK | WIRELESS_CLOUD | F
WG-MEKC01CH56 | Wireless HART Input Channel | 1 | 56 | WG-MEK | WIRELESS_CLOUD | F
WG-MEKC01CH57 | Wireless HART Input Channel | 1 | 57 | WG-MEK | WIRELESS_CLOUD | F
WG-MEKC01CH58 | Wireless HART Input Channel | 1 | 58 | WG-MEK | WIRELESS_CLOUD | F
WG-MEKC01CH59 | Wireless HART Input Channel | 1 | 59 | WG-MEK | WIRELESS_CLOUD | F
WG-MEKC01CH60 | Wireless HART Input Channel | 1 | 60 | WG-MEK | WIRELESS_CLOUD | F
WG-MEKC01CH61 | Wireless HART Input Channel | 1 | 61 | WG-MEK | WIRELESS_CLOUD | F
WG-MEKC01CH62 | Wireless HART Input Channel | 1 | 62 | WG-MEK | WIRELESS_CLOUD | F
WG-MEKC01CH63 | Wireless HART Input Channel | 1 | 63 | WG-MEK | WIRELESS_CLOUD | F
WG-MEKC01CH64 | Wireless HART Input Channel | 1 | 64 | WG-MEK | WIRELESS_CLOUD | F
WG-MEKC01CH65 | Wireless HART Input Channel | 1 | 65 | WG-MEK | WIRELESS_CLOUD | F
WG-MEKC01CH66 | Wireless HART Input Channel | 1 | 66 | WG-MEK | WIRELESS_CLOUD | F
WG-MEKC01CH67 | Wireless HART Input Channel | 1 | 67 | WG-MEK | WIRELESS_CLOUD | F
WG-MEKC01CH68 | Wireless HART Input Channel | 1 | 68 | WG-MEK | WIRELESS_CLOUD | F
WG-MEKC01CH69 | Wireless HART Input Channel | 1 | 69 | WG-MEK | WIRELESS_CLOUD | F
WG-MEKC01CH70 | Wireless HART Input Channel | 1 | 70 | WG-MEK | WIRELESS_CLOUD | F
WG-MEKC01CH71 | Wireless HART Input Channel | 1 | 71 | WG-MEK | WIRELESS_CLOUD | F
WG-MEKC01CH72 | Wireless HART Input Channel | 1 | 72 | WG-MEK | WIRELESS_CLOUD | F
WG-MEKC01CH73 | Wireless HART Input Channel | 1 | 73 | WG-MEK | WIRELESS_CLOUD | F
WG-MEKC01CH74 | Wireless HART Input Channel | 1 | 74 | WG-MEK | WIRELESS_CLOUD | F
WG-MEKC01CH75 | Wireless HART Input Channel | 1 | 75 | WG-MEK | WIRELESS_CLOUD | F
WG-MEKC01CH76 | Wireless HART Input Channel | 1 | 76 | WG-MEK | WIRELESS_CLOUD | F
WG-MEKC01CH77 | Wireless HART Input Channel | 1 | 77 | WG-MEK | WIRELESS_CLOUD | F
WG-MEKC01CH78 | Wireless HART Input Channel | 1 | 78 | WG-MEK | WIRELESS_CLOUD | F
WG-MEKC01CH79 | Wireless HART Input Channel | 1 | 79 | WG-MEK | WIRELESS_CLOUD | F
WG-MEKC01CH80 | Wireless HART Input Channel | 1 | 80 | WG-MEK | WIRELESS_CLOUD | F
WG-MEKC01CH81 | Wireless HART Input Channel | 1 | 81 | WG-MEK | WIRELESS_CLOUD | F
WG-MEKC01CH82 | Wireless HART Input Channel | 1 | 82 | WG-MEK | WIRELESS_CLOUD | F
WG-MEKC01CH83 | Wireless HART Input Channel | 1 | 83 | WG-MEK | WIRELESS_CLOUD | F
WG-MEKC01CH84 | Wireless HART Input Channel | 1 | 84 | WG-MEK | WIRELESS_CLOUD | F
WG-MEKC01CH85 | Wireless HART Input Channel | 1 | 85 | WG-MEK | WIRELESS_CLOUD | F
WG-MEKC01CH86 | Wireless HART Input Channel | 1 | 86 | WG-MEK | WIRELESS_CLOUD | F
WG-MEKC01CH87 | Wireless HART Input Channel | 1 | 87 | WG-MEK | WIRELESS_CLOUD | F
WG-MEKC01CH88 | Wireless HART Input Channel | 1 | 88 | WG-MEK | WIRELESS_CLOUD | F
WG-MEKC01CH89 | Wireless HART Input Channel | 1 | 89 | WG-MEK | WIRELESS_CLOUD | F
WG-MEKC01CH90 | Wireless HART Input Channel | 1 | 90 | WG-MEK | WIRELESS_CLOUD | F
WG-MEKC01CH91 | Wireless HART Input Channel | 1 | 91 | WG-MEK | WIRELESS_CLOUD | F
WG-MEKC01CH92 | Wireless HART Input Channel | 1 | 92 | WG-MEK | WIRELESS_CLOUD | F
WG-MEKC01CH93 | Wireless HART Input Channel | 1 | 93 | WG-MEK | WIRELESS_CLOUD | F
WG-MEKC01CH94 | Wireless HART Input Channel | 1 | 94 | WG-MEK | WIRELESS_CLOUD | F
WG-MEKC01CH95 | Wireless HART Input Channel | 1 | 95 | WG-MEK | WIRELESS_CLOUD | F
WG-MEKC01CH96 | Wireless HART Input Channel | 1 | 96 | WG-MEK | WIRELESS_CLOUD | F
WG-MEKC01CH97 | Wireless HART Input Channel | 1 | 97 | WG-MEK | WIRELESS_CLOUD | F
WG-MEKC01CH98 | Wireless HART Input Channel | 1 | 98 | WG-MEK | WIRELESS_CLOUD | F
WG-MEKC01CH99 | Wireless HART Input Channel | 1 | 99 | WG-MEK | WIRELESS_CLOUD | F
P-VT-10 | C1 HYDROGEN COMPRESSOR | 1 | 1 | WG-PLT | WIRELESS_CLOUD | T
P-VT-11 | C2 HYDROGEN COMPRESSOR | 1 | 2 | WG-PLT | WIRELESS_CLOUD | T
P-VT-12 | C3 HYDROGEN COMPRESSOR | 1 | 3 | WG-PLT | WIRELESS_CLOUD | T
P-WHL-325 | 325 TANK HI LEVEL WIRELESS TRANSMITTER | 1 | 4 | WG-PLT | WIRELESS_CLOUD | T
P-WHL-328 | 328 TANK HI LEVEL WIRELESS TRANSMITTER | 1 | 5 | WG-PLT | WIRELESS_CLOUD | T
P-WHL-330 | 330 TANK HI LEVEL WIRELESS TRANSMITTER | 1 | 6 | WG-PLT | WIRELESS_CLOUD | T
P-VT-43 | HP2B UNIFINER CHARGE PUMP VIBRATION | 1 | 7 | WG-PLT | WIRELESS_CLOUD | T
P-VT-44 | HP2B UNIFINER CHARGE MOTOR VIBRATION | 1 | 8 | WG-PLT | WIRELESS_CLOUD | T
P-VT-56 | P4B PLATFORMER CHARGE PUMP VIBRATION | 1 | 9 | WG-PLT | WIRELESS_CLOUD | T
P-VT-57 | P4B PLATFORMER CHARGE MOTOR VIBRATION | 1 | 10 | WG-PLT | WIRELESS_CLOUD | T
P-VT-58 | P4A PLATFORMER CHARGE PUMP VIBRATION | 1 | 11 | WG-PLT | WIRELESS_CLOUD | T
P-VT-59 | P4A PLATFORMER CHARGE MOTOR VIBRATION | 1 | 12 | WG-PLT | WIRELESS_CLOUD | T
P-VT-62 | HP2A UNIFINER CHARGE PUMP VIBRATION | 1 | 13 | WG-PLT | WIRELESS_CLOUD | T
P-VT-63 | HP2A UNIFINER CHARGE MOTOR VIBRATION | 1 | 14 | WG-PLT | WIRELESS_CLOUD | T
P-IT-21 | PLATFORMER C1 COMPRESSOR AMPS | 1 | 15 | WG-PLT | WIRELESS_CLOUD | T
P-IT-22 | PLATFORMER C2 COMPRESSOR AMPS | 1 | 16 | WG-PLT | WIRELESS_CLOUD | T
P-IT-23 | PLATFORMER C3 COMPRESSOR AMPS | 1 | 17 | WG-PLT | WIRELESS_CLOUD | T
P-WHL-229 | 229 TANK HI LEVEL WIRELESS TRANSMITTER | 1 | 18 | WG-PLT | WIRELESS_CLOUD | T
P-FT-141 | C1 HYDROGEN COMPRESSOR FLOW | 1 | 19 | WG-PLT | WIRELESS_CLOUD | T
P-FT-142 | C2 HYDROGEN COMPRESSOR FLOW | 1 | 20 | WG-PLT | WIRELESS_CLOUD | T
P-FT-143 | C3 HYDROGEN COMPRESSOR FLOW | 1 | 21 | WG-PLT | WIRELESS_CLOUD | T
P-TT-141 | C1 HYDROGEN COMPRESSOR TEMP | 1 | 22 | WG-PLT | WIRELESS_CLOUD | T
P-TT-142 | C2 HYDROGEN COMPRESSOR TEMP | 1 | 23 | WG-PLT | WIRELESS_CLOUD | T
P-TT-143 | C3 HYDROGEN COMPRESSOR TEMP | 1 | 24 | WG-PLT | WIRELESS_CLOUD | T
P-WHL-351 | 351 TANK HI LEVEL WIRELESS TRANSMITTER | 1 | 25 | WG-PLT | WIRELESS_CLOUD | T
P-WHL-355 | 355 TANK HI LEVEL WIRELESS TRANSMITTER | 1 | 26 | WG-PLT | WIRELESS_CLOUD | T
FG-VT-13 | FGR #1 D-310 MOTOR VIBRATION | 1 | 27 | WG-PLT | WIRELESS_CLOUD | T
FG-VT-14 | FGR #1 C-310 COMPRESSOR 1 VIBRATION | 1 | 28 | WG-PLT | WIRELESS_CLOUD | T
FG-VT-15 | FGR #1 C-311 COMPRESSOR 2 VIBRATION | 1 | 29 | WG-PLT | WIRELESS_CLOUD | T
FG-VT-16 | FGR #2 D-340 MOTOR VIBRATION | 1 | 30 | WG-PLT | WIRELESS_CLOUD | T
FG-VT-17 | FGR #2 C-340 COMPRESSOR 1 VIBRATION | 1 | 31 | WG-PLT | WIRELESS_CLOUD | T
FG-VT-18 | FGR #2 C-341 COMPRESSOR 2 VIBRATION | 1 | 32 | WG-PLT | WIRELESS_CLOUD | T
P-TT-259 | FIRE LOOP FOOT BRIDGE | 1 | 33 | WG-PLT | WIRELESS_CLOUD | T
P-WHL-311 | 311 TANK HI LEVEL WIRELESS TRANSMITTER | 1 | 34 | WG-PLT | WIRELESS_CLOUD | T
P-AT-121 | LEL HYDROGEN COMPRESSOR BUILDING | 1 | 35 | WG-PLT | WIRELESS_CLOUD | T
P-AT-122 | LEL PLATFORMER FURNACE | 1 | 36 | WG-PLT | WIRELESS_CLOUD | T
P-AT-123 | LEL UNIFINER FURNACE | 1 | 37 | WG-PLT | WIRELESS_CLOUD | T
P-AT-124 | LEL ISOM CHARGE PUMP | 1 | 38 | WG-PLT | WIRELESS_CLOUD | T
P-AT-125 | LEL FLAREPIT DRAINBOX | 1 | 39 | WG-PLT | WIRELESS_CLOUD | T
P-VT-10C | C1 HYDROGEN COMPRESSOR | 1 | 40 | WG-PLT | WIRELESS_CLOUD | T
P-VT-10D | C1 HYDROGEN COMPRESSOR | 1 | 41 | WG-PLT | WIRELESS_CLOUD | T
P-VT-11C | C2 HYDROGEN COMPRESSOR | 1 | 42 | WG-PLT | WIRELESS_CLOUD | T
P-VT-11D | C2 HYDROGEN COMPRESSOR | 1 | 43 | WG-PLT | WIRELESS_CLOUD | T
P-VT-12C | C3 HYDROGEN COMPRESSOR | 1 | 44 | WG-PLT | WIRELESS_CLOUD | T
P-VT-12D | C3 HYDROGEN COMPRESSOR | 1 | 45 | WG-PLT | WIRELESS_CLOUD | T
WG-PLTCH01CH46 | Wireless HART Input Channel | 1 | 46 | WG-PLT | WIRELESS_CLOUD | F
WG-PLTCH01CH47 | Wireless HART Input Channel | 1 | 47 | WG-PLT | WIRELESS_CLOUD | F
WG-PLTCH01CH48 | Wireless HART Input Channel | 1 | 48 | WG-PLT | WIRELESS_CLOUD | F
WG-PLTCH01CH49 | Wireless HART Input Channel | 1 | 49 | WG-PLT | WIRELESS_CLOUD | F
WG-PLTCH01CH50 | Wireless HART Input Channel | 1 | 50 | WG-PLT | WIRELESS_CLOUD | F
WG-PLTCH01CH51 | Wireless HART Input Channel | 1 | 51 | WG-PLT | WIRELESS_CLOUD | F
WG-PLTCH01CH52 | Wireless HART Input Channel | 1 | 52 | WG-PLT | WIRELESS_CLOUD | F
WG-PLTCH01CH53 | Wireless HART Input Channel | 1 | 53 | WG-PLT | WIRELESS_CLOUD | F
WG-PLTCH01CH54 | Wireless HART Input Channel | 1 | 54 | WG-PLT | WIRELESS_CLOUD | F
WG-PLTCH01CH55 | Wireless HART Input Channel | 1 | 55 | WG-PLT | WIRELESS_CLOUD | F
WG-PLTCH01CH56 | Wireless HART Input Channel | 1 | 56 | WG-PLT | WIRELESS_CLOUD | F
WG-PLTCH01CH57 | Wireless HART Input Channel | 1 | 57 | WG-PLT | WIRELESS_CLOUD | F
WG-PLTCH01CH58 | Wireless HART Input Channel | 1 | 58 | WG-PLT | WIRELESS_CLOUD | F
WG-PLTCH01CH59 | Wireless HART Input Channel | 1 | 59 | WG-PLT | WIRELESS_CLOUD | F
WG-PLTCH01CH60 | Wireless HART Input Channel | 1 | 60 | WG-PLT | WIRELESS_CLOUD | F
WG-PLTCH01CH61 | Wireless HART Input Channel | 1 | 61 | WG-PLT | WIRELESS_CLOUD | F
WG-PLTCH01CH62 | Wireless HART Input Channel | 1 | 62 | WG-PLT | WIRELESS_CLOUD | F
WG-PLTCH01CH63 | Wireless HART Input Channel | 1 | 63 | WG-PLT | WIRELESS_CLOUD | F
WG-PLTCH01CH64 | Wireless HART Input Channel | 1 | 64 | WG-PLT | WIRELESS_CLOUD | F
WG-PLTCH01CH65 | Wireless HART Input Channel | 1 | 65 | WG-PLT | WIRELESS_CLOUD | F
WG-PLTCH01CH66 | Wireless HART Input Channel | 1 | 66 | WG-PLT | WIRELESS_CLOUD | F
WG-PLTCH01CH67 | Wireless HART Input Channel | 1 | 67 | WG-PLT | WIRELESS_CLOUD | F
WG-PLTCH01CH68 | Wireless HART Input Channel | 1 | 68 | WG-PLT | WIRELESS_CLOUD | F
WG-PLTCH01CH69 | Wireless HART Input Channel | 1 | 69 | WG-PLT | WIRELESS_CLOUD | F
WG-PLTCH01CH70 | Wireless HART Input Channel | 1 | 70 | WG-PLT | WIRELESS_CLOUD | F
WG-PLTCH01CH71 | Wireless HART Input Channel | 1 | 71 | WG-PLT | WIRELESS_CLOUD | F
WG-PLTCH01CH72 | Wireless HART Input Channel | 1 | 72 | WG-PLT | WIRELESS_CLOUD | F
WG-PLTCH01CH73 | Wireless HART Input Channel | 1 | 73 | WG-PLT | WIRELESS_CLOUD | F
WG-PLTCH01CH74 | Wireless HART Input Channel | 1 | 74 | WG-PLT | WIRELESS_CLOUD | F
WG-PLTCH01CH75 | Wireless HART Input Channel | 1 | 75 | WG-PLT | WIRELESS_CLOUD | F
WG-PLTCH01CH76 | Wireless HART Input Channel | 1 | 76 | WG-PLT | WIRELESS_CLOUD | F
WG-PLTCH01CH77 | Wireless HART Input Channel | 1 | 77 | WG-PLT | WIRELESS_CLOUD | F
WG-PLTCH01CH78 | Wireless HART Input Channel | 1 | 78 | WG-PLT | WIRELESS_CLOUD | F
WG-PLTCH01CH79 | Wireless HART Input Channel | 1 | 79 | WG-PLT | WIRELESS_CLOUD | F
WG-PLTCH01CH80 | Wireless HART Input Channel | 1 | 80 | WG-PLT | WIRELESS_CLOUD | F
WG-PLTCH01CH81 | Wireless HART Input Channel | 1 | 81 | WG-PLT | WIRELESS_CLOUD | F
WG-PLTCH01CH82 | Wireless HART Input Channel | 1 | 82 | WG-PLT | WIRELESS_CLOUD | F
WG-PLTCH01CH83 | Wireless HART Input Channel | 1 | 83 | WG-PLT | WIRELESS_CLOUD | F
WG-PLTCH01CH84 | Wireless HART Input Channel | 1 | 84 | WG-PLT | WIRELESS_CLOUD | F
WG-PLTCH01CH85 | Wireless HART Input Channel | 1 | 85 | WG-PLT | WIRELESS_CLOUD | F
WG-PLTCH01CH86 | Wireless HART Input Channel | 1 | 86 | WG-PLT | WIRELESS_CLOUD | F
WG-PLTCH01CH87 | Wireless HART Input Channel | 1 | 87 | WG-PLT | WIRELESS_CLOUD | F
WG-PLTCH01CH88 | Wireless HART Input Channel | 1 | 88 | WG-PLT | WIRELESS_CLOUD | F
WG-PLTCH01CH89 | Wireless HART Input Channel | 1 | 89 | WG-PLT | WIRELESS_CLOUD | F
WG-PLTCH01CH90 | Wireless HART Input Channel | 1 | 90 | WG-PLT | WIRELESS_CLOUD | F
WG-PLTCH01CH91 | Wireless HART Input Channel | 1 | 91 | WG-PLT | WIRELESS_CLOUD | F
WG-PLTCH01CH92 | Wireless HART Input Channel | 1 | 92 | WG-PLT | WIRELESS_CLOUD | F
WG-PLTCH01CH93 | Wireless HART Input Channel | 1 | 93 | WG-PLT | WIRELESS_CLOUD | F
WG-PLTCH01CH94 | Wireless HART Input Channel | 1 | 94 | WG-PLT | WIRELESS_CLOUD | F
WG-PLTCH01CH95 | Wireless HART Input Channel | 1 | 95 | WG-PLT | WIRELESS_CLOUD | F
WG-PLTCH01CH96 | Wireless HART Input Channel | 1 | 96 | WG-PLT | WIRELESS_CLOUD | F
WG-PLTCH01CH97 | Wireless HART Input Channel | 1 | 97 | WG-PLT | WIRELESS_CLOUD | F
WG-PLTCH01CH98 | Wireless HART Input Channel | 1 | 98 | WG-PLT | WIRELESS_CLOUD | F
WG-PLTCH01CH99 | Wireless HART Input Channel | 1 | 99 | WG-PLT | WIRELESS_CLOUD | F
E-WHL-244 | 244 TANK HI LEVEL WIRELESS TRANSMITTER | 1 | 1 | WG-RE | WIRELESS_CLOUD | T
E-WHL-269 | 269 TANK HI LEVEL WIRELESS TRANSMITTER | 1 | 2 | WG-RE | WIRELESS_CLOUD | T
E-NT-F6 | F-6 BLOWDOWN DRUM | 1 | 3 | WG-RE | WIRELESS_CLOUD | T
R-NT-18 | E-9 (H2 RECYCLE GAS) | 1 | 4 | WG-RE | WIRELESS_CLOUD | T
E-PT-103 | C7 SHELL SIDE INLET PRESSURE | 1 | 5 | WG-RE | WIRELESS_CLOUD | T
E-WHL-250 | 250 TANK HI LEVEL WIRELESS TRANSMITTER | 1 | 6 | WG-RE | WIRELESS_CLOUD | T
R-VT-15 | C104 PROPANE COMPRESSOR MOTOR VIBRATION | 1 | 7 | WG-RE | WIRELESS_CLOUD | T
E-WHL-272 | 272 TANK HI LEVEL WIRELESS TRANSMITTER | 1 | 8 | WG-RE | WIRELESS_CLOUD | T
R-PT-320 | E15 PRESSURE | 1 | 9 | WG-RE | WIRELESS_CLOUD | T
WG-REC01CH10 | Wireless HART Input Channel | 1 | 10 | WG-RE | WIRELESS_CLOUD | F
WG-REC01CH11 | Wireless HART Input Channel | 1 | 11 | WG-RE | WIRELESS_CLOUD | F
E-VT-29 | COOLING WATER A PUMP MOTOR VIBRATION | 1 | 12 | WG-RE | WIRELESS_CLOUD | T
E-VT-30 | COOLING WATER B PUMP MOTOR VIBRATION | 1 | 13 | WG-RE | WIRELESS_CLOUD | T
E-WHL-223 | 223 TANK HI LEVEL WIRELESS TRANSMITTER | 1 | 14 | WG-RE | WIRELESS_CLOUD | T
R-VT-50 | P102A PUMP VIBRATION | 1 | 15 | WG-RE | WIRELESS_CLOUD | T
R-VT-51 | P102A MOTOR VIBRATION | 1 | 16 | WG-RE | WIRELESS_CLOUD | T
R-VT-64 | P102B PUMP VIBRATION | 1 | 17 | WG-RE | WIRELESS_CLOUD | T
R-VT-65 | P102B MOTOR VIBRATION | 1 | 18 | WG-RE | WIRELESS_CLOUD | T
R-TT-318 | E1 TEMPERATURE | 1 | 19 | WG-RE | WIRELESS_CLOUD | T
E-PT-423 | NMP DRUM PRESSURE | 1 | 20 | WG-RE | WIRELESS_CLOUD | T
R-AT-102 | LEL ROAD NORTH | 1 | 21 | WG-RE | WIRELESS_CLOUD | T
R-AT-104 | LEL AIR COMPRESSOR BUILDING | 1 | 22 | WG-RE | WIRELESS_CLOUD | T
R-AT-103 | LEL E-400 | 1 | 23 | WG-RE | WIRELESS_CLOUD | T
R-AT-105 | LEL ROAD SOUTH | 1 | 24 | WG-RE | WIRELESS_CLOUD | T
R-AT-108 | LEL F-4 | 1 | 25 | WG-RE | WIRELESS_CLOUD | T
R-AT-107 | LEL CONTROL ROOM | 1 | 26 | WG-RE | WIRELESS_CLOUD | T
R-PT-355 | C15 INLET PRESS. | 1 | 27 | WG-RE | WIRELESS_CLOUD | T
R-PT-356 | C15 OUTLET PRESS | 1 | 28 | WG-RE | WIRELESS_CLOUD | T
R-PT-357 | C-33 INLET | 1 | 29 | WG-RE | WIRELESS_CLOUD | T
E-PT-801 | WAXY CRUDE P-125 DISCHARGE PRESSURE | 1 | 30 | WG-RE | WIRELESS_CLOUD | T
R-NT-120 | E-16 RELIEF | 1 | 31 | WG-RE | WIRELESS_CLOUD | T
E-WHL-222 | 222 TANK HI LEVEL WIRELESS TRANSMITTER | 1 | 32 | WG-RE | WIRELESS_CLOUD | T
E-TT-800 | FIREWATER TANK | 1 | 33 | WG-RE | WIRELESS_CLOUD | T
E-PT-217 | EXTRACT J-10A DISCHARGE PRESSURE | 1 | 34 | WG-RE | WIRELESS_CLOUD | T
E-PT-218 | EXTRACT J-10 DISCHARGE PRESSURE | 1 | 35 | WG-RE | WIRELESS_CLOUD | T
E-AT-145 | LEL PUMP RM BY J-10B | 1 | 36 | WG-RE | WIRELESS_CLOUD | T
E-AT-146 | LEL PUMP RM MIDDLE | 1 | 37 | WG-RE | WIRELESS_CLOUD | T
WG-REC01CH38 | Wireless HART Input Channel | 1 | 38 | WG-RE | WIRELESS_CLOUD | F
WG-REC01CH39 | Wireless HART Input Channel | 1 | 39 | WG-RE | WIRELESS_CLOUD | F
WG-REC01CH40 | Wireless HART Input Channel | 1 | 40 | WG-RE | WIRELESS_CLOUD | F
WG-REC01CH41 | Wireless HART Input Channel | 1 | 41 | WG-RE | WIRELESS_CLOUD | F
WG-REC01CH42 | Wireless HART Input Channel | 1 | 42 | WG-RE | WIRELESS_CLOUD | F
WG-REC01CH43 | Wireless HART Input Channel | 1 | 43 | WG-RE | WIRELESS_CLOUD | F
WG-REC01CH44 | Wireless HART Input Channel | 1 | 44 | WG-RE | WIRELESS_CLOUD | F
WG-REC01CH45 | Wireless HART Input Channel | 1 | 45 | WG-RE | WIRELESS_CLOUD | F
WG-REC01CH46 | Wireless HART Input Channel | 1 | 46 | WG-RE | WIRELESS_CLOUD | F
WG-REC01CH47 | Wireless HART Input Channel | 1 | 47 | WG-RE | WIRELESS_CLOUD | F
WG-REC01CH48 | Wireless HART Input Channel | 1 | 48 | WG-RE | WIRELESS_CLOUD | F
WG-REC01CH49 | Wireless HART Input Channel | 1 | 49 | WG-RE | WIRELESS_CLOUD | F
WG-REC01CH50 | Wireless HART Input Channel | 1 | 50 | WG-RE | WIRELESS_CLOUD | F
WG-REC01CH51 | Wireless HART Input Channel | 1 | 51 | WG-RE | WIRELESS_CLOUD | F
WG-REC01CH52 | Wireless HART Input Channel | 1 | 52 | WG-RE | WIRELESS_CLOUD | F
WG-REC01CH53 | Wireless HART Input Channel | 1 | 53 | WG-RE | WIRELESS_CLOUD | F
WG-REC01CH54 | Wireless HART Input Channel | 1 | 54 | WG-RE | WIRELESS_CLOUD | F
WG-REC01CH55 | Wireless HART Input Channel | 1 | 55 | WG-RE | WIRELESS_CLOUD | F
WG-REC01CH56 | Wireless HART Input Channel | 1 | 56 | WG-RE | WIRELESS_CLOUD | F
WG-REC01CH57 | Wireless HART Input Channel | 1 | 57 | WG-RE | WIRELESS_CLOUD | F
WG-REC01CH58 | Wireless HART Input Channel | 1 | 58 | WG-RE | WIRELESS_CLOUD | F
WG-REC01CH59 | Wireless HART Input Channel | 1 | 59 | WG-RE | WIRELESS_CLOUD | F
WG-REC01CH60 | Wireless HART Input Channel | 1 | 60 | WG-RE | WIRELESS_CLOUD | F
WG-REC01CH61 | Wireless HART Input Channel | 1 | 61 | WG-RE | WIRELESS_CLOUD | F
WG-REC01CH62 | Wireless HART Input Channel | 1 | 62 | WG-RE | WIRELESS_CLOUD | F
WG-REC01CH63 | Wireless HART Input Channel | 1 | 63 | WG-RE | WIRELESS_CLOUD | F
WG-REC01CH64 | Wireless HART Input Channel | 1 | 64 | WG-RE | WIRELESS_CLOUD | F
WG-REC01CH65 | Wireless HART Input Channel | 1 | 65 | WG-RE | WIRELESS_CLOUD | F
WG-REC01CH66 | Wireless HART Input Channel | 1 | 66 | WG-RE | WIRELESS_CLOUD | F
WG-REC01CH67 | Wireless HART Input Channel | 1 | 67 | WG-RE | WIRELESS_CLOUD | F
WG-REC01CH68 | Wireless HART Input Channel | 1 | 68 | WG-RE | WIRELESS_CLOUD | F
WG-REC01CH69 | Wireless HART Input Channel | 1 | 69 | WG-RE | WIRELESS_CLOUD | F
WG-REC01CH70 | Wireless HART Input Channel | 1 | 70 | WG-RE | WIRELESS_CLOUD | F
WG-REC01CH71 | Wireless HART Input Channel | 1 | 71 | WG-RE | WIRELESS_CLOUD | F
WG-REC01CH72 | Wireless HART Input Channel | 1 | 72 | WG-RE | WIRELESS_CLOUD | F
WG-REC01CH73 | Wireless HART Input Channel | 1 | 73 | WG-RE | WIRELESS_CLOUD | F
WG-REC01CH74 | Wireless HART Input Channel | 1 | 74 | WG-RE | WIRELESS_CLOUD | F
WG-REC01CH75 | Wireless HART Input Channel | 1 | 75 | WG-RE | WIRELESS_CLOUD | F
WG-REC01CH76 | Wireless HART Input Channel | 1 | 76 | WG-RE | WIRELESS_CLOUD | F
WG-REC01CH77 | Wireless HART Input Channel | 1 | 77 | WG-RE | WIRELESS_CLOUD | F
WG-REC01CH78 | Wireless HART Input Channel | 1 | 78 | WG-RE | WIRELESS_CLOUD | F
WG-REC01CH79 | Wireless HART Input Channel | 1 | 79 | WG-RE | WIRELESS_CLOUD | F
WG-REC01CH80 | Wireless HART Input Channel | 1 | 80 | WG-RE | WIRELESS_CLOUD | F
WG-REC01CH81 | Wireless HART Input Channel | 1 | 81 | WG-RE | WIRELESS_CLOUD | F
WG-REC01CH82 | Wireless HART Input Channel | 1 | 82 | WG-RE | WIRELESS_CLOUD | F
WG-REC01CH83 | Wireless HART Input Channel | 1 | 83 | WG-RE | WIRELESS_CLOUD | F
WG-REC01CH84 | Wireless HART Input Channel | 1 | 84 | WG-RE | WIRELESS_CLOUD | F
WG-REC01CH85 | Wireless HART Input Channel | 1 | 85 | WG-RE | WIRELESS_CLOUD | F
WG-REC01CH86 | Wireless HART Input Channel | 1 | 86 | WG-RE | WIRELESS_CLOUD | F
WG-REC01CH87 | Wireless HART Input Channel | 1 | 87 | WG-RE | WIRELESS_CLOUD | F
WG-REC01CH88 | Wireless HART Input Channel | 1 | 88 | WG-RE | WIRELESS_CLOUD | F
WG-REC01CH89 | Wireless HART Input Channel | 1 | 89 | WG-RE | WIRELESS_CLOUD | F
WG-REC01CH90 | Wireless HART Input Channel | 1 | 90 | WG-RE | WIRELESS_CLOUD | F
WG-REC01CH91 | Wireless HART Input Channel | 1 | 91 | WG-RE | WIRELESS_CLOUD | F
WG-REC01CH92 | Wireless HART Input Channel | 1 | 92 | WG-RE | WIRELESS_CLOUD | F
WG-REC01CH93 | Wireless HART Input Channel | 1 | 93 | WG-RE | WIRELESS_CLOUD | F
WG-REC01CH94 | Wireless HART Input Channel | 1 | 94 | WG-RE | WIRELESS_CLOUD | F
WG-REC01CH95 | Wireless HART Input Channel | 1 | 95 | WG-RE | WIRELESS_CLOUD | F
WG-REC01CH96 | Wireless HART Input Channel | 1 | 96 | WG-RE | WIRELESS_CLOUD | F
WG-REC01CH97 | Wireless HART Input Channel | 1 | 97 | WG-RE | WIRELESS_CLOUD | F
WG-REC01CH98 | Wireless HART Input Channel | 1 | 98 | WG-RE | WIRELESS_CLOUD | F
WG-REC01CH99 | Wireless HART Input Channel | 1 | 99 | WG-RE | WIRELESS_CLOUD | F

## CHARMS
CIOC | Card Slot | IO Subsystem | Charm Definition | Charm Description | Controller Assignment | Redundant | Channel | Channel Definition | DST | Channel Description | Enabled
CIOC-PLT-MCC | 1 | CHARMS | CHMIO_DI_120_VAC_ISOLATED_PLUS_CHARM | 229 TANK LOCAL INDICATION | CTRL-CDU | F | 1 | CHMIO_DI_CHAN | LOCAL-P519 | Undefined functionality | T
CIOC-PLT-MCC | 2 | CHARMS | CHMIO_DI_120_VAC_ISOLATED_PLUS_CHARM | 229 TANK RUNNING STATUS | CTRL-CDU | F | 1 | CHMIO_DI_CHAN | RUNNING-P519 | Undefined functionality | T
CIOC-PLT-MCC | 3 | CHARMS | CHMIO_DO_24_VDC_HIGH-SIDE_CHARM | 229 TANK RUN COMMAND | CTRL-CDU | F | 1 | CHMIO_DO_CHAN | RUN-P519 | Undefined functionality | T
CIOC-PLT-MCC | 4 | CHARMS | CHMIO_DO_24_VDC_HIGH-SIDE_CHARM |  |  | F | 1 | CHMIO_DO_CHAN | C-PLT-MCCCHM1-04 | Undefined functionality | T
CIOC-PLT-MCC | 5 | CHARMS | CHMIO_DO_24_VDC_HIGH-SIDE_CHARM |  |  | F | 1 | CHMIO_DO_CHAN | C-PLT-MCCCHM1-05 | Undefined functionality | T
CIOC-PLT-MCC | 6 | CHARMS | CHMIO_DO_24_VDC_HIGH-SIDE_CHARM |  |  | F | 1 | CHMIO_DO_CHAN | C-PLT-MCCCHM1-06 | Undefined functionality | T
CIOC-PLT-MCC | 7 | CHARMS | CHMIO_UNDEFINED_CHARM |  |  | F | 1 | CHMIO_UNDEFINED_CHAN |  | Undefined functionality | F
CIOC-PLT-MCC | 8 | CHARMS | CHMIO_UNDEFINED_CHARM |  |  | F | 1 | CHMIO_UNDEFINED_CHAN |  | Undefined functionality | F
CIOC-PLT-MCC | 9 | CHARMS | CHMIO_UNDEFINED_CHARM |  |  | F | 1 | CHMIO_UNDEFINED_CHAN |  | Undefined functionality | F
CIOC-PLT-MCC | 10 | CHARMS | CHMIO_UNDEFINED_CHARM |  |  | F | 1 | CHMIO_UNDEFINED_CHAN |  | Undefined functionality | F
CIOC-PLT-MCC | 11 | CHARMS | CHMIO_UNDEFINED_CHARM |  |  | F | 1 | CHMIO_UNDEFINED_CHAN |  | Undefined functionality | F
CIOC-PLT-MCC | 12 | CHARMS | CHMIO_DI_24_VDC_LOW-SIDE_CHARM | PLATFORMER MCC CIOC PS FAILURE | CTRL-PLT | F | 1 | CHMIO_DI_CHAN | P-CIOC-MCC-ALM | Undefined functionality | T
CIOC-PLT-MCC | 13 | CHARMS | CHMIO_UNDEFINED_CHARM |  |  | F | 1 | CHMIO_UNDEFINED_CHAN |  | Undefined functionality | F
CIOC-PLT-MCC | 14 | CHARMS | CHMIO_UNDEFINED_CHARM |  |  | F | 1 | CHMIO_UNDEFINED_CHAN |  | Undefined functionality | F
CIOC-PLT-MCC | 15 | CHARMS | CHMIO_UNDEFINED_CHARM |  |  | F | 1 | CHMIO_UNDEFINED_CHAN |  | Undefined functionality | F
CIOC-PLT-MCC | 16 | CHARMS | CHMIO_UNDEFINED_CHARM |  |  | F | 1 | CHMIO_UNDEFINED_CHAN |  | Undefined functionality | F
CIOC-PLT-MCC | 17 | CHARMS | CHMIO_UNDEFINED_CHARM |  |  | F | 1 | CHMIO_UNDEFINED_CHAN |  | Undefined functionality | F
CIOC-PLT-MCC | 18 | CHARMS | CHMIO_UNDEFINED_CHARM |  |  | F | 1 | CHMIO_UNDEFINED_CHAN |  | Undefined functionality | F
CIOC-PLT-MCC | 19 | CHARMS | CHMIO_UNDEFINED_CHARM |  |  | F | 1 | CHMIO_UNDEFINED_CHAN |  | Undefined functionality | F
CIOC-PLT-MCC | 20 | CHARMS | CHMIO_UNDEFINED_CHARM |  |  | F | 1 | CHMIO_UNDEFINED_CHAN |  | Undefined functionality | F
CIOC-PLT-MCC | 21 | CHARMS | CHMIO_UNDEFINED_CHARM |  |  | F | 1 | CHMIO_UNDEFINED_CHAN |  | Undefined functionality | F
CIOC-PLT-MCC | 22 | CHARMS | CHMIO_UNDEFINED_CHARM |  |  | F | 1 | CHMIO_UNDEFINED_CHAN |  | Undefined functionality | F
CIOC-PLT-MCC | 23 | CHARMS | CHMIO_UNDEFINED_CHARM |  |  | F | 1 | CHMIO_UNDEFINED_CHAN |  | Undefined functionality | F
CIOC-PLT-MCC | 24 | CHARMS | CHMIO_UNDEFINED_CHARM |  |  | F | 1 | CHMIO_UNDEFINED_CHAN |  | Undefined functionality | F
CIOC-PLT-MCC | 25 | CHARMS | CHMIO_UNDEFINED_CHARM |  |  | F | 1 | CHMIO_UNDEFINED_CHAN |  | Undefined functionality | F
CIOC-PLT-MCC | 26 | CHARMS | CHMIO_UNDEFINED_CHARM |  |  | F | 1 | CHMIO_UNDEFINED_CHAN |  | Undefined functionality | F
CIOC-PLT-MCC | 27 | CHARMS | CHMIO_UNDEFINED_CHARM |  |  | F | 1 | CHMIO_UNDEFINED_CHAN |  | Undefined functionality | F
CIOC-PLT-MCC | 28 | CHARMS | CHMIO_UNDEFINED_CHARM |  |  | F | 1 | CHMIO_UNDEFINED_CHAN |  | Undefined functionality | F
CIOC-PLT-MCC | 29 | CHARMS | CHMIO_UNDEFINED_CHARM |  |  | F | 1 | CHMIO_UNDEFINED_CHAN |  | Undefined functionality | F
CIOC-PLT-MCC | 30 | CHARMS | CHMIO_UNDEFINED_CHARM |  |  | F | 1 | CHMIO_UNDEFINED_CHAN |  | Undefined functionality | F
CIOC-PLT-MCC | 31 | CHARMS | CHMIO_UNDEFINED_CHARM |  |  | F | 1 | CHMIO_UNDEFINED_CHAN |  | Undefined functionality | F
CIOC-PLT-MCC | 32 | CHARMS | CHMIO_UNDEFINED_CHARM |  |  | F | 1 | CHMIO_UNDEFINED_CHAN |  | Undefined functionality | F
CIOC-PLT-MCC | 33 | CHARMS | CHMIO_UNDEFINED_CHARM |  |  | F | 1 | CHMIO_UNDEFINED_CHAN |  | Undefined functionality | F
CIOC-PLT-MCC | 34 | CHARMS | CHMIO_UNDEFINED_CHARM |  |  | F | 1 | CHMIO_UNDEFINED_CHAN |  | Undefined functionality | F
CIOC-PLT-MCC | 35 | CHARMS | CHMIO_UNDEFINED_CHARM |  |  | F | 1 | CHMIO_UNDEFINED_CHAN |  | Undefined functionality | F
CIOC-PLT-MCC | 36 | CHARMS | CHMIO_UNDEFINED_CHARM |  |  | F | 1 | CHMIO_UNDEFINED_CHAN |  | Undefined functionality | F
CIOC-PLT-MCC | 37 | CHARMS | CHMIO_UNDEFINED_CHARM |  |  | F | 1 | CHMIO_UNDEFINED_CHAN |  | Undefined functionality | F
CIOC-PLT-MCC | 38 | CHARMS | CHMIO_UNDEFINED_CHARM |  |  | F | 1 | CHMIO_UNDEFINED_CHAN |  | Undefined functionality | F
CIOC-PLT-MCC | 39 | CHARMS | CHMIO_UNDEFINED_CHARM |  |  | F | 1 | CHMIO_UNDEFINED_CHAN |  | Undefined functionality | F
CIOC-PLT-MCC | 40 | CHARMS | CHMIO_UNDEFINED_CHARM |  |  | F | 1 | CHMIO_UNDEFINED_CHAN |  | Undefined functionality | F
CIOC-PLT-MCC | 41 | CHARMS | CHMIO_UNDEFINED_CHARM |  |  | F | 1 | CHMIO_UNDEFINED_CHAN |  | Undefined functionality | F
CIOC-PLT-MCC | 42 | CHARMS | CHMIO_UNDEFINED_CHARM |  |  | F | 1 | CHMIO_UNDEFINED_CHAN |  | Undefined functionality | F
CIOC-PLT-MCC | 43 | CHARMS | CHMIO_UNDEFINED_CHARM |  |  | F | 1 | CHMIO_UNDEFINED_CHAN |  | Undefined functionality | F
CIOC-PLT-MCC | 44 | CHARMS | CHMIO_UNDEFINED_CHARM |  |  | F | 1 | CHMIO_UNDEFINED_CHAN |  | Undefined functionality | F
CIOC-PLT-MCC | 45 | CHARMS | CHMIO_UNDEFINED_CHARM |  |  | F | 1 | CHMIO_UNDEFINED_CHAN |  | Undefined functionality | F
CIOC-PLT-MCC | 46 | CHARMS | CHMIO_UNDEFINED_CHARM |  |  | F | 1 | CHMIO_UNDEFINED_CHAN |  | Undefined functionality | F
CIOC-PLT-MCC | 47 | CHARMS | CHMIO_UNDEFINED_CHARM |  |  | F | 1 | CHMIO_UNDEFINED_CHAN |  | Undefined functionality | F
CIOC-PLT-MCC | 48 | CHARMS | CHMIO_UNDEFINED_CHARM |  |  | F | 1 | CHMIO_UNDEFINED_CHAN |  | Undefined functionality | F
CIOC-PLT-MCC | 49 | CHARMS | CHMIO_UNDEFINED_CHARM |  |  | F | 1 | CHMIO_UNDEFINED_CHAN |  | Undefined functionality | F
CIOC-PLT-MCC | 50 | CHARMS | CHMIO_UNDEFINED_CHARM |  |  | F | 1 | CHMIO_UNDEFINED_CHAN |  | Undefined functionality | F
CIOC-PLT-MCC | 51 | CHARMS | CHMIO_UNDEFINED_CHARM |  |  | F | 1 | CHMIO_UNDEFINED_CHAN |  | Undefined functionality | F
CIOC-PLT-MCC | 52 | CHARMS | CHMIO_UNDEFINED_CHARM |  |  | F | 1 | CHMIO_UNDEFINED_CHAN |  | Undefined functionality | F
CIOC-PLT-MCC | 53 | CHARMS | CHMIO_UNDEFINED_CHARM |  |  | F | 1 | CHMIO_UNDEFINED_CHAN |  | Undefined functionality | F
CIOC-PLT-MCC | 54 | CHARMS | CHMIO_UNDEFINED_CHARM |  |  | F | 1 | CHMIO_UNDEFINED_CHAN |  | Undefined functionality | F
CIOC-PLT-MCC | 55 | CHARMS | CHMIO_UNDEFINED_CHARM |  |  | F | 1 | CHMIO_UNDEFINED_CHAN |  | Undefined functionality | F
CIOC-PLT-MCC | 56 | CHARMS | CHMIO_UNDEFINED_CHARM |  |  | F | 1 | CHMIO_UNDEFINED_CHAN |  | Undefined functionality | F
CIOC-PLT-MCC | 57 | CHARMS | CHMIO_UNDEFINED_CHARM |  |  | F | 1 | CHMIO_UNDEFINED_CHAN |  | Undefined functionality | F
CIOC-PLT-MCC | 58 | CHARMS | CHMIO_UNDEFINED_CHARM |  |  | F | 1 | CHMIO_UNDEFINED_CHAN |  | Undefined functionality | F
CIOC-PLT-MCC | 59 | CHARMS | CHMIO_UNDEFINED_CHARM |  |  | F | 1 | CHMIO_UNDEFINED_CHAN |  | Undefined functionality | F
CIOC-PLT-MCC | 60 | CHARMS | CHMIO_UNDEFINED_CHARM |  |  | F | 1 | CHMIO_UNDEFINED_CHAN |  | Undefined functionality | F
CIOC-PLT-MCC | 61 | CHARMS | CHMIO_UNDEFINED_CHARM |  |  | F | 1 | CHMIO_UNDEFINED_CHAN |  | Undefined functionality | F
CIOC-PLT-MCC | 62 | CHARMS | CHMIO_UNDEFINED_CHARM |  |  | F | 1 | CHMIO_UNDEFINED_CHAN |  | Undefined functionality | F
CIOC-PLT-MCC | 63 | CHARMS | CHMIO_UNDEFINED_CHARM |  |  | F | 1 | CHMIO_UNDEFINED_CHAN |  | Undefined functionality | F
CIOC-PLT-MCC | 64 | CHARMS | CHMIO_UNDEFINED_CHARM |  |  | F | 1 | CHMIO_UNDEFINED_CHAN |  | Undefined functionality | F
CIOC-PLT-MCC | 65 | CHARMS | CHMIO_UNDEFINED_CHARM |  |  | F | 1 | CHMIO_UNDEFINED_CHAN |  | Undefined functionality | F
CIOC-PLT-MCC | 66 | CHARMS | CHMIO_UNDEFINED_CHARM |  |  | F | 1 | CHMIO_UNDEFINED_CHAN |  | Undefined functionality | F
CIOC-PLT-MCC | 67 | CHARMS | CHMIO_UNDEFINED_CHARM |  |  | F | 1 | CHMIO_UNDEFINED_CHAN |  | Undefined functionality | F
CIOC-PLT-MCC | 68 | CHARMS | CHMIO_UNDEFINED_CHARM |  |  | F | 1 | CHMIO_UNDEFINED_CHAN |  | Undefined functionality | F
CIOC-PLT-MCC | 69 | CHARMS | CHMIO_UNDEFINED_CHARM |  |  | F | 1 | CHMIO_UNDEFINED_CHAN |  | Undefined functionality | F
CIOC-PLT-MCC | 70 | CHARMS | CHMIO_UNDEFINED_CHARM |  |  | F | 1 | CHMIO_UNDEFINED_CHAN |  | Undefined functionality | F
CIOC-PLT-MCC | 71 | CHARMS | CHMIO_UNDEFINED_CHARM |  |  | F | 1 | CHMIO_UNDEFINED_CHAN |  | Undefined functionality | F
CIOC-PLT-MCC | 72 | CHARMS | CHMIO_UNDEFINED_CHARM |  |  | F | 1 | CHMIO_UNDEFINED_CHAN |  | Undefined functionality | F
CIOC-PLT-MCC | 73 | CHARMS | CHMIO_UNDEFINED_CHARM |  |  | F | 1 | CHMIO_UNDEFINED_CHAN |  | Undefined functionality | F
CIOC-PLT-MCC | 74 | CHARMS | CHMIO_UNDEFINED_CHARM |  |  | F | 1 | CHMIO_UNDEFINED_CHAN |  | Undefined functionality | F
CIOC-PLT-MCC | 75 | CHARMS | CHMIO_UNDEFINED_CHARM |  |  | F | 1 | CHMIO_UNDEFINED_CHAN |  | Undefined functionality | F
CIOC-PLT-MCC | 76 | CHARMS | CHMIO_UNDEFINED_CHARM |  |  | F | 1 | CHMIO_UNDEFINED_CHAN |  | Undefined functionality | F
CIOC-PLT-MCC | 77 | CHARMS | CHMIO_UNDEFINED_CHARM |  |  | F | 1 | CHMIO_UNDEFINED_CHAN |  | Undefined functionality | F
CIOC-PLT-MCC | 78 | CHARMS | CHMIO_UNDEFINED_CHARM |  |  | F | 1 | CHMIO_UNDEFINED_CHAN |  | Undefined functionality | F
CIOC-PLT-MCC | 79 | CHARMS | CHMIO_UNDEFINED_CHARM |  |  | F | 1 | CHMIO_UNDEFINED_CHAN |  | Undefined functionality | F
CIOC-PLT-MCC | 80 | CHARMS | CHMIO_UNDEFINED_CHARM |  |  | F | 1 | CHMIO_UNDEFINED_CHAN |  | Undefined functionality | F
CIOC-PLT-MCC | 81 | CHARMS | CHMIO_UNDEFINED_CHARM |  |  | F | 1 | CHMIO_UNDEFINED_CHAN |  | Undefined functionality | F
CIOC-PLT-MCC | 82 | CHARMS | CHMIO_UNDEFINED_CHARM |  |  | F | 1 | CHMIO_UNDEFINED_CHAN |  | Undefined functionality | F
CIOC-PLT-MCC | 83 | CHARMS | CHMIO_UNDEFINED_CHARM |  |  | F | 1 | CHMIO_UNDEFINED_CHAN |  | Undefined functionality | F
CIOC-PLT-MCC | 84 | CHARMS | CHMIO_UNDEFINED_CHARM |  |  | F | 1 | CHMIO_UNDEFINED_CHAN |  | Undefined functionality | F
CIOC-PLT-MCC | 85 | CHARMS | CHMIO_UNDEFINED_CHARM |  |  | F | 1 | CHMIO_UNDEFINED_CHAN |  | Undefined functionality | F
CIOC-PLT-MCC | 86 | CHARMS | CHMIO_UNDEFINED_CHARM |  |  | F | 1 | CHMIO_UNDEFINED_CHAN |  | Undefined functionality | F
CIOC-PLT-MCC | 87 | CHARMS | CHMIO_UNDEFINED_CHARM |  |  | F | 1 | CHMIO_UNDEFINED_CHAN |  | Undefined functionality | F
CIOC-PLT-MCC | 88 | CHARMS | CHMIO_UNDEFINED_CHARM |  |  | F | 1 | CHMIO_UNDEFINED_CHAN |  | Undefined functionality | F
CIOC-PLT-MCC | 89 | CHARMS | CHMIO_UNDEFINED_CHARM |  |  | F | 1 | CHMIO_UNDEFINED_CHAN |  | Undefined functionality | F
CIOC-PLT-MCC | 90 | CHARMS | CHMIO_UNDEFINED_CHARM |  |  | F | 1 | CHMIO_UNDEFINED_CHAN |  | Undefined functionality | F
CIOC-PLT-MCC | 91 | CHARMS | CHMIO_UNDEFINED_CHARM |  |  | F | 1 | CHMIO_UNDEFINED_CHAN |  | Undefined functionality | F
CIOC-PLT-MCC | 92 | CHARMS | CHMIO_UNDEFINED_CHARM |  |  | F | 1 | CHMIO_UNDEFINED_CHAN |  | Undefined functionality | F
CIOC-PLT-MCC | 93 | CHARMS | CHMIO_UNDEFINED_CHARM |  |  | F | 1 | CHMIO_UNDEFINED_CHAN |  | Undefined functionality | F
CIOC-PLT-MCC | 94 | CHARMS | CHMIO_UNDEFINED_CHARM |  |  | F | 1 | CHMIO_UNDEFINED_CHAN |  | Undefined functionality | F
CIOC-PLT-MCC | 95 | CHARMS | CHMIO_UNDEFINED_CHARM |  |  | F | 1 | CHMIO_UNDEFINED_CHAN |  | Undefined functionality | F
CIOC-PLT-MCC | 96 | CHARMS | CHMIO_UNDEFINED_CHARM |  |  | F | 1 | CHMIO_UNDEFINED_CHAN |  | Undefined functionality | F

## PID_MODULES
TagName | ModuleName | Description | Area | ControlMode | ProportionalGain | IntegralTime | DerivativeTime | SetPoint | OutputHigh | OutputLow | EngUnits
B-LIC-121 | Analog Control | SOFT WATER TANK LEVEL | BOILERHOUSE | ARG-PID_LOOP
B-LIC-151 | Analog Control | DEAERATOR LEVEL | BOILERHOUSE | ARG-PID_LOOP
B-LIC-180 | Analog Control | Madden Water Level | BOILERHOUSE | ARG-PID_LOOP
B-PIC-100 | Analog Control | PLANT HEADER MASTER | BOILERHOUSE | ARG-PID_LOOP
B-PIC-102 | Analog Control | 25# STEAM PRESSURE TO DEAERATOR | BOILERHOUSE | ARG-PID_LOOP
B-PIC-111 | Analog Control | FG HEADER PRES MASTER | BOILERHOUSE | ARG-PID_LOOP
B-PIC-116 | Analog Control | 150/25 Letdown | BOILERHOUSE | ARG-PID_LOOP
B-PIC-116B | Analog Control | 25# STEAM RELIEF | BOILERHOUSE | ARG-PID_LOOP
B-PIC-120 | Analog Control | FEEDWATER HEADER PRESS | BOILERHOUSE | ARG-PID_LOOP
B-PIC-122 | Analog Control | NFG TO RG HEADER | BOILERHOUSE | ARG-PID_LOOP
B-PIC-131 | Analog Control | 600/150# Letdown Stairs Side | BOILERHOUSE | ARG-PID_LOOP
B-PIC-132 | Analog Control | 600/150# Letdown Wall Side | BOILERHOUSE | ARG-PID_LOOP
B-PIC-138 | Analog Control | 150# STEAM HEADER RELIEF | BOILERHOUSE | ARG-PID_LOOP
B-PIC-2 | Analog Control | REFINERY SECONDARY | BOILERHOUSE | ARG-PID_LOOP
B-PIC-4 | Analog Control | REFINERY PRIMARY | BOILERHOUSE | ARG-PID_LOOP
B-PIC-5 | Analog Control | CRUDE SECONDARY | BOILERHOUSE | ARG-PID_LOOP
B-PIC-7 | Analog Control | CRUDE PRIMARY | BOILERHOUSE | ARG-PID_LOOP
B-TIC-131 | Analog Control | 600/150# Letdown Stairs Side | BOILERHOUSE | ARG-PID_LOOP
B-TIC-132 | Analog Control | 600/150# Letdown Wall Side | BOILERHOUSE | ARG-PID_LOOP
C-PIC-430 | Analog Control | STEAM PSI FOSTER BROOK | BOILERHOUSE | ARG-PID_LOOP
M-PIC-396 | Analog Control | 150# TO 25# LETDOWN | BOILERHOUSE | ARG-PID_LOOP
B-AIC-304 | Analog Control | BLR 3 O2 TRIM | BOILERHOUSE/BOILER3 | ARG-PID_LOOP
B-FIC-302 | Analog Control | BLR 3 AIR CONTROL | BOILERHOUSE/BOILER3 | ARG-PID_LOOP
B-LIC-303 | Analog Control | BLR 3 DRUM LEVEL | BOILERHOUSE/BOILER3 | ARG-PID_LOOP
B-AIC-404 | Analog Control | BLR 4 O2 TRIM | BOILERHOUSE/BOILER4 | ARG-PID_LOOP
B-FIC-402 | Analog Control | BLR 4 AIR CONTROL | BOILERHOUSE/BOILER4 | ARG-PID_LOOP
B-LIC-403 | Analog Control | BLR 4 DRUM LEVEL | BOILERHOUSE/BOILER4 | ARG-PID_LOOP
B-AIC-604 | Analog Control | BLR 6 O2 TRIM | BOILERHOUSE/BOILER6 | ARG-PID_LOOP
B-FIC-602 | Analog Control | BLR 6 FRESH AIR INLET DAMPER | BOILERHOUSE/BOILER6 | ARG-PID_LOOP
B-FIC-610 | Analog Control | BLR 6 FEEDWATER FLOW IN | BOILERHOUSE/BOILER6 | ARG-PID_LOOP
B-FIC-661 | Analog Control | BLR 6 FD FAB INLET VANE DAMPER | BOILERHOUSE/BOILER6 | ARG-PID_LOOP
B-FIC-670 | Analog Control | BLR 6 FGR IN DAMPER | BOILERHOUSE/BOILER6 | ARG-PID_LOOP
B-LIC-603 | Analog Control | BLR 6 DRUM LEVEL | BOILERHOUSE/BOILER6 | ARG-PID_LOOP
B-PIC-200 | Analog Control | PLANT FUEL MASTER | BOILERHOUSE/BOILER6 | ARG-PID_LOOP
B-PIC-638 | Analog Control | BLR 6 RFG PRESSURE | BOILERHOUSE/BOILER6 | ARG-PID_LOOP
B-PIC-669 | Analog Control | BLR 6 FURNACE PRESSURE | BOILERHOUSE/BOILER6 | ARG-PID_LOOP
C-TIC-302 | Analog Control | COOLING CELL #1 TEMP CONTROL | CRUDE/COOLING_TOWER | ARG-PID_LOOP
C-TIC-303 | Analog Control | COOLING CELL #2 TEMP CONTROL | CRUDE/COOLING_TOWER | ARG-PID_LOOP
C-TIC-304 | Analog Control | COOLING CELL #3 TEMP CONTROL | CRUDE/COOLING_TOWER | ARG-PID_LOOP
C-FIC-122 | Analog Control | K48/KERO PRODUCT | CRUDE/DRAWS | ARG-PID_LOOP
C-FIC-123 | Analog Control | K50 PRODUCT | CRUDE/DRAWS | ARG-PID_LOOP
C-FIC-124 | Analog Control | K51/K61 PRODUCT | CRUDE/DRAWS | ARG-PID_LOOP
C-FIC-126 | Analog Control | LL NEUT PRODUCT | CRUDE/DRAWS | ARG-PID_LOOP
TC-29911 | Analog Control | K51 DRAW CONTROL | CRUDE/DRAWS | ARG-PID_LOOP
TC-29912 | Analog Control | K50 DRAW CONTROL | CRUDE/DRAWS | ARG-PID_LOOP
TC-29914 | Analog Control | K48 DRAW CONTROL | CRUDE/DRAWS | ARG-PID_LOOP
TC-2999 | Analog Control | LLN DRAW CONTROL | CRUDE/DRAWS | ARG-PID_LOOP
C-AIC-600 | Analog Control | O2% IN H-101 STACK | CRUDE/LOOPS | ARG-PID_LOOP
C-FIC-101 | Analog Control | HOT CRUDE CHARGE | CRUDE/LOOPS | ARG-PID_LOOP
C-FIC-103 | Analog Control | STEAM TO H-101 | CRUDE/LOOPS | ARG-PID_LOOP
C-FIC-108 | Analog Control | MIDDLE PUMPAROUND | CRUDE/LOOPS | ARG-PID_LOOP
C-FIC-109 | Analog Control | BOTTOM PUMPAROUND | CRUDE/LOOPS | ARG-PID_LOOP
C-FIC-111 | Analog Control | STM TO COLUMN BOTTOM | CRUDE/LOOPS | ARG-PID_LOOP
C-FIC-112 | Analog Control | TOP PUMPAROUND | CRUDE/LOOPS | ARG-PID_LOOP
C-FIC-118 | Analog Control | O.H. REC WTR TO E119A | CRUDE/LOOPS | ARG-PID_LOOP
C-FIC-154 | Analog Control | FIC-154 SLOP FEEDBACK | CRUDE/LOOPS | ARG-PID_LOOP
C-FIC-2001 | Analog Control | FIC-2001 SLOP FEEDBACK | CRUDE/LOOPS | ARG-PID_LOOP
C-FIC-508 | Analog Control | WASHWATER TO MIX VALVE | CRUDE/LOOPS | ARG-PID_LOOP
C-FIC-804 | Analog Control | WAXY CRUDE CHARGE | CRUDE/LOOPS | ARG-PID_LOOP
C-LIC-301 | Analog Control | LL NEUT STRIPPER | CRUDE/LOOPS | ARG-PID_LOOP
C-LIC-302 | Analog Control | K50 STRIPPER | CRUDE/LOOPS | ARG-PID_LOOP
C-LIC-304 | Analog Control | MEDIUM NEUT STRIPPER | CRUDE/LOOPS | ARG-PID_LOOP
C-LIC-305 | Analog Control | K51/K61 STRIPPER | CRUDE/LOOPS | ARG-PID_LOOP
C-LIC-306 | Analog Control | K48 STRIPPER | CRUDE/LOOPS | ARG-PID_LOOP
C-LIC-307 | Analog Control | V-102 BOOT WATER LEVEL | CRUDE/LOOPS | ARG-PID_LOOP
C-LIC-507 | Analog Control | DESALTER LEVEL | CRUDE/LOOPS | ARG-PID_LOOP
C-LIC-515 | Analog Control | BLOWDOWN LEVEL CONTROL | CRUDE/LOOPS | ARG-PID_LOOP
C-PIC-124 | Analog Control | COMPRESSOR SUCTION | CRUDE/LOOPS | ARG-PID_LOOP
C-PIC-400 | Analog Control | DESALTER PRESSURE | CRUDE/LOOPS | ARG-PID_LOOP
C-PIC-401 | Analog Control | FURNACE DRAFT | CRUDE/LOOPS | ARG-PID_LOOP
C-PIC-404 | Analog Control | REFLUX DRUM | CRUDE/LOOPS | ARG-PID_LOOP
C-PIC-516 | Analog Control | BLOWDOWN PRESSURE CONTROL | CRUDE/LOOPS | ARG-PID_LOOP
CM-AIC-101 | Analog Control | MIX CRUDE API | CRUDE-MIXING | ARG-PID_LOOP
CM-FIC-100 | Analog Control | PA CRUDE FLOW | CRUDE-MIXING | ARG-PID_LOOP
CM-FIC-103 | Analog Control | OHIO CRUDE FLOW | CRUDE-MIXING | ARG-PID_LOOP
CM-FIC-105 | Analog Control | 707TK CRUDE FLOW | CRUDE-MIXING | ARG-PID_LOOP
E-FIC-101 | Analog Control | Extract Charge | EXTRACT/EXT-LOOPS | ARG-PID_LOOP
E-FIC-102 | Analog Control | NMP CHRG TO TREAT TOWER | EXTRACT/EXT-LOOPS | ARG-PID_LOOP
E-FIC-103 | Analog Control | H2O TO NMP CHARGE | EXTRACT/EXT-LOOPS | ARG-PID_LOOP
E-FIC-104 | Analog Control | RAFFINATE SOL TO FURNACE | EXTRACT/EXT-LOOPS | ARG-PID_LOOP
E-FIC-105 | Analog Control | EXTRACT SOL TO DRIER J-6 | EXTRACT/EXT-LOOPS | ARG-PID_LOOP
E-FIC-106 | Analog Control | EXTRACT EVAP BOT TO FURN | EXTRACT/EXT-LOOPS | ARG-PID_LOOP
E-FIC-107 | Analog Control | EXT TOWER DRIER EVAP J-7 | EXTRACT/EXT-LOOPS | ARG-PID_LOOP
E-FIC-111 | Analog Control | NMP TO DRUM | EXTRACT/EXT-LOOPS | ARG-PID_LOOP
E-FIC-115 | Analog Control | 0% BLODWN, 100% TO F-7 | EXTRACT/EXT-LOOPS | ARG-PID_LOOP
E-LIC-101 | Analog Control | EXT STRIPPER BOT TO STOR | EXTRACT/EXT-LOOPS | ARG-PID_LOOP
E-LIC-101B | Analog Control | EXTRACT STRIPPER BOTTOM TO STORAGE | EXTRACT/EXT-LOOPS | ARG-PID_LOOP
E-LIC-102 | Analog Control | RAFF STRIP BOT TO STOR | EXTRACT/EXT-LOOPS | ARG-PID_LOOP
E-LIC-103 | Analog Control | RAFF EVAP BOT TO STRIP (0-13) | EXTRACT/EXT-LOOPS | ARG-PID_LOOP
E-LIC-104 | Analog Control | E1 INTERFACE LEVEL | EXTRACT/EXT-LOOPS | BJS-PID_LOOP
E-LIC-105 | Analog Control | ABSORBER BOTTOM FEED | EXTRACT/EXT-LOOPS | ARG-PID_LOOP
E-LIC-106 | Analog Control | PAN LEVEL EXTRACT TOWER | EXTRACT/EXT-LOOPS | ARG-PID_LOOP
E-LIC-107 | Analog Control | EXT TOWER BOT TO EVAP | EXTRACT/EXT-LOOPS | ARG-PID_LOOP
E-LIC-108 | Analog Control | BOOT LEVEL EXTRACT TOWER | EXTRACT/EXT-LOOPS | ARG-PID_LOOP
E-LIC-111 | Analog Control | EXTRACT SOLUTION ACCUM | EXTRACT/EXT-LOOPS | ARG-PID_LOOP
E-LIC-112 | Analog Control | RAFFINATE ACCUMULATOR | EXTRACT/EXT-LOOPS | ARG-PID_LOOP
E-PIC-101 | Analog Control | EXTRACT EVAPORATOR TOP | EXTRACT/EXT-LOOPS | ARG-PID_LOOP
E-PIC-105 | Analog Control | RAF STRIP BOT PUMP J-4 | EXTRACT/EXT-LOOPS | ARG-PID_LOOP
E-PIC-105A | Analog Control | RAF STRIP BOT PUMP J-4A ELEC | EXTRACT/EXT-LOOPS | ARG-PID_LOOP
E-PIC-108 | Analog Control | EXTRACT TOWER DRIER TOP | EXTRACT/EXT-LOOPS | ARG-PID_LOOP
E-PIC-109 | Analog Control | RAFFINATE EVAPORATOR TOP | EXTRACT/EXT-LOOPS | ARG-PID_LOOP
E-TIC-101 | Analog Control | CHARGE TO ABSORBER TOWER | EXTRACT/EXT-LOOPS | ARG-PID_LOOP
E-TIC-102 | Analog Control | CHARGE TO TREATING TOWER | EXTRACT/EXT-LOOPS | ARG-PID_LOOP
E-TIC-103 | Analog Control | NMP TO TREATING TOWER | EXTRACT/EXT-LOOPS | ARG-PID_LOOP
E-TIC-104 | Analog Control | RAFFINATE FURNACE OUTLET | EXTRACT/EXT-LOOPS | ARG-PID_LOOP
E-TIC-106 | Analog Control | EXTRACT TOWER DRIER REFLUX | EXTRACT/EXT-LOOPS | ARG-PID_LOOP
E-TIC-109 | Analog Control | RAFFINATE EVAP TOP | EXTRACT/EXT-LOOPS | ARG-PID_LOOP
E-TIC-110 | Analog Control | RAFFINATE STRIPPER TOP | EXTRACT/EXT-LOOPS | ARG-PID_LOOP
E-TIC-250 | Analog Control | COOLING CELL #1 | EXTRACT/EXT-LOOPS | ARG-PID_LOOP
E-TIC-251 | Analog Control | COOLING CELL #2 | EXTRACT/EXT-LOOPS | ARG-PID_LOOP
E-TIC-252 | Analog Control | COOLING CELL #3 | EXTRACT/EXT-LOOPS | ARG-PID_LOOP
E-TIC-253 | Analog Control | COOLING CELL #4 | EXTRACT/EXT-LOOPS | ARG-PID_LOOP
E-TIC-254 | Analog Control | COOLING CELL #5 | EXTRACT/EXT-LOOPS | ARG-PID_LOOP
FG-PIC-310 | Analog Control | RECYC TRAIN #1 | FLARE-RECOVERY/COMP-SKID-1-PLT | ARG-PID_LOOP
FG-TIC-311 | Analog Control | INTERSTG SCRUB LOUV TRAIN #1 | FLARE-RECOVERY/COMP-SKID-1-PLT | ARG-PID_LOOP
FG-TIC-312 | Analog Control | STG 2 SCRUB LOUV TRAIN #1 | FLARE-RECOVERY/COMP-SKID-1-PLT | ARG-PID_LOOP
FG-PIC-340 | Analog Control | RECYC TRAIN #2 | FLARE-RECOVERY/COMP-SKID-2-PLT | ARG-PID_LOOP
FG-TIC-341 | Analog Control | INTERSTG SCRUB LOUV TRAIN #2 | FLARE-RECOVERY/COMP-SKID-2-PLT | ARG-PID_LOOP
FG-TIC-342A | Analog Control | STG 2 SCRUB LOUV TRAIN #2 | FLARE-RECOVERY/COMP-SKID-2-PLT | ARG-PID_LOOP
FG-LIC-301B | Analog Control | FLARE V-301 LEVEL CONTROL | FLARE-RECOVERY/V-301 | ARG-PID_LOOP
FW-AIC-816 | Analog Control | pH ADJUSTMENT TANK pH | FOSTER_BROOK_GWT | ARG-PID_LOOP
FW-FI-843 | Analog Control | GAC VESSEL TRAIN TW-400A/B FLOW | FOSTER_BROOK_GWT | ARG-PID_LOOP
FW-FI-844 | Analog Control | GAC VESSEL TRAIN TW-401A/B FLOW | FOSTER_BROOK_GWT | ARG-PID_LOOP
FW-FI-847 | Analog Control | BYPASS TO OUTFLOW 004 | FOSTER_BROOK_GWT | ARG-PID_LOOP
FW-FIC-800A | Analog Control | CATIONIC INJECTION PUMPS | FOSTER_BROOK_GWT | ARG-PID_LOOP
FW-FIC-800B | Analog Control | ANIONIC INJECTION PUMPS | FOSTER_BROOK_GWT | ARG-PID_LOOP
FW-FIC-811 | Analog Control | GROUNDWATER FLOW TO POLYMER TK | FOSTER_BROOK_GWT | ARG-PID_LOOP
FW-FIC-812 | Analog Control | STORM WATER FLOW TO FLOC TANK | FOSTER_BROOK_GWT | ARG-PID_LOOP
FW-LIC-825 | Analog Control | GAC FEED TANK LEVEL | FOSTER_BROOK_GWT | ARG-PID_LOOP
H-FIC-504A | Analog Control | P503C CHARGE FLOW | HYDROTREATER/C-502 | ARG-PID_LOOP
H-PIC-506 | Analog Control | P503C DISCHARGE PRESSURE | HYDROTREATER/C-502 | ARG-PID_LOOP
H-PIC-712 | Analog Control | FEED GAS PRES | HYDROTREATER/PLC-POINTS | ARG-PID_LOOP
BJS-PID-FLO_1 | Analog Control | FLOW PID | INST-SHOP/BJS | ARG-PID_LOOP
PID_MULTI |  | Control Module | INST-SHOP/BJS
SIC101 | Analog Control | Motor Speed Control | INST-SHOP/BJS/UM_REACTOR_1 | PID_LOOP
L-PIC-430 | ANALOG CONTROL | GAS TO FLASH DRUM | LOCAT/ABSORBER | ARG-PID_LOOP
M-FIC-101 | Analog Control | C FILTER SOLVENT FLOW | MEK/MEK-LOOPS | ARG-PID_LOOP
M-FIC-119 | Analog Control | SEC DILTO CHILLER E-4B | MEK/MEK-LOOPS | ARG-PID_LOOP
M-FIC-18 | Analog Control | CHARGE OIL | MEK/MEK-LOOPS | ARG-PID_LOOP
M-FIC-188 | Analog Control | SLACK WAX MIX SURGE TANK | MEK/MEK-LOOPS | ARG-PID_LOOP
M-FIC-19 | Analog Control | WAX FREE OIL RECYCLE | MEK/MEK-LOOPS | ARG-PID_LOOP
M-FIC-20 | Analog Control | MOIST SOLV FROM P-2 A/B | MEK/MEK-LOOPS | ARG-PID_LOOP
M-FIC-214 | Analog Control | SLOP SOLV TO INTIAL DIL | MEK/MEK-LOOPS | ARG-PID_LOOP
M-FIC-238 | Analog Control | D14 C1 SUCTION FLOW | MEK/MEK-LOOPS | ARG-TC-PID_LOOP
M-FIC-249 | Analog Control | D16 C1 SUCTION FLOW | MEK/MEK-LOOPS | ARG-TC-PID_LOOP
M-FIC-38 | Analog Control | WFO TO EXCHANGER E-3B | MEK/MEK-LOOPS | ARG-PID_LOOP
M-FIC-503 | Analog Control | DILUTION POINT #2 | MEK/MEK-LOOPS | ARG-PID_LOOP
M-FIC-506 | Analog Control | DILUTION POINT #3 | MEK/MEK-LOOPS | ARG-PID_LOOP
M-FIC-509 | Analog Control | DILUTION POINT #4 | MEK/MEK-LOOPS | ARG-PID_LOOP
M-FIC-511 | Analog Control | DILUTION POINT #5 | MEK/MEK-LOOPS | ARG-PID_LOOP
M-FIC-513 | Analog Control | DILUTION POINT #6 | MEK/MEK-LOOPS | ARG-PID_LOOP
M-FIC-519 | Analog Control | COLD SOLV PRI FILT F-1A | MEK/MEK-LOOPS | ARG-PID_LOOP
M-FIC-520 | Analog Control | COLD SOLV PRI FILT F-1B | MEK/MEK-LOOPS | ARG-PID_LOOP
M-FIC-527 | Analog Control | REPULP FILTRATE RECYCLE | MEK/MEK-LOOPS | ARG-PID_LOOP
M-FIC-701 | ANALOG CONTROL | SPLITTER P50 FLOW | MEK/MEK-LOOPS | ARG-PID_LOOP
M-FIC-702 | Analog Control | SPLITTER REFLUX | MEK/MEK-LOOPS | ARG-PID_LOOP
M-FIC-705 | Analog Control | SPLITTER STEAM TO REBOILER | MEK/MEK-LOOPS | ARG-PID_LOOP
M-LIC-102 | Analog Control | D FILTER BOOT LEVEL | MEK/MEK-LOOPS | ARG-PID_LOOP
M-LIC-103 | Analog Control | D FILTER VAT LEVEL | MEK/MEK-LOOPS | ARG-PID_LOOP
M-LIC-156 | Analog Control | T-1B Level | MEK/MEK-LOOPS | ARG-PID_LOOP
M-LIC-159 | Analog Control | T-1A Level | MEK/MEK-LOOPS | ARG-PID_LOOP
M-LIC-165 | Analog Control | T-2B Level | MEK/MEK-LOOPS | ARG-PID_LOOP
M-LIC-168 | Analog Control | T-2A Level | MEK/MEK-LOOPS | ARG-PID_LOOP
M-LIC-193 | Analog Control | E-17 Level | MEK/MEK-LOOPS | ARG-PID_LOOP
M-LIC-201 | Analog Control | T-4 Level | MEK/MEK-LOOPS | ARG-PID_LOOP
M-LIC-24 | Analog Control | CONDENSATE DRUM LEVEL | MEK/MEK-LOOPS | ARG-PID_LOOP
M-LIC-31 | Analog Control | E-4A CHILLER LEVEL | MEK/MEK-LOOPS | ARG-TC-PID_LOOP
M-LIC-32 | Analog Control | E-4B CHILLER LEVEL | MEK/MEK-LOOPS | ARG-TC-PID_LOOP
M-LIC-33 | Analog Control | E-4C CHILLER LEVEL | MEK/MEK-LOOPS | ARG-TC-PID_LOOP
M-LIC-335 | Analog Control | COOLING POND LEVEL | MEK/MEK-LOOPS | ARG-PID_LOOP
M-LIC-68 | Analog Control | B FILTER BOOT LEVEL | MEK/MEK-LOOPS | ARG-PID_LOOP
M-LIC-55 | Analog Control | A FILTER BOOT LEVEL | MEK/MEK-LOOPS | ARG-PID_LOOP
M-LIC-56 | Analog Control | A FILTER VAT LEVEL | MEK/MEK-LOOPS | ARG-PID_LOOP
M-LIC-69 | Analog Control | B FILTER VAT LEVEL | MEK/MEK-LOOPS | ARG-PID_LOOP
M-LIC-70 | Analog Control | C FILTER BOOT LEVEL | MEK/MEK-LOOPS | ARG-PID_LOOP
M-LIC-703 | Analog Control | SPL MEK OVHD TO 417TKx | MEK/MEK-LOOPS | ARG-PID_LOOP
M-LIC-706 | Analog Control | SPL BOT LEVEL TO 418TKx | MEK/MEK-LOOPS | ARG-PID_LOOP
M-LIC-71 | Analog Control | C FILTER VAT LEVEL | MEK/MEK-LOOPS | ARG-PID_LOOP
M-PIC-131 | Analog Control | D9 PRESSURE | MEK/MEK-LOOPS | ARG-PID_LOOP
M-PIC-152 | Analog Control | T-1B Overhead Pressure | MEK/MEK-LOOPS | ARG-PID_LOOP
M-PIC-62 | Analog Control | SOLVENT TO E-26 | MEK/MEK-LOOPS | ARG-PID_LOOP
M-PIC-704 | Analog Control | SPLITTER D50 PRESSURE | MEK/MEK-LOOPS | ARG-PID_LOOP
M-PIC-73 | Analog Control | C2 SUCTION PRESSURE | MEK/MEK-LOOPS | ARG-TC-PID_LOOP
M-TIC-150 | Analog Control | T-5 Top Temperature | MEK/MEK-LOOPS | ARG-TC-PID_LOOP
M-TIC-160 | Analog Control | E-12 TEMP CONTROL | MEK/MEK-LOOPS | ARG-PID_LOOP
M-TIC-162 | Analog Control | E-29 WFO Temp. to T-2A | MEK/MEK-LOOPS | ARG-TC-PID_LOOP
M-TIC-175 | Analog Control | E8 SLACK WAX MIX HEATER | MEK/MEK-LOOPS | ARG-TC-PID_LOOP
M-TIC-191 | Analog Control | E-17 Vapor Temp to T-3 | MEK/MEK-LOOPS | ARG-TC-PID_LOOP
M-TIC-239 | ANALOG CONTROL | D14 C1 SUCTION TEMP | MEK/MEK-LOOPS | ARG-TC-PID_LOOP
M-TIC-250 | ANALOG CONTROL | D16 C1 SUCTION TEMP | MEK/MEK-LOOPS | ARG-TC-PID_LOOP
M-TIC-28A | Analog Control | DP CHLR E4C WAXY FD OUT | MEK/MEK-LOOPS | ARG-TC-PID_LOOP
M-TIC-504 | Analog Control | DILUTION POINT #2 | MEK/MEK-LOOPS | ARG-TC-PID_LOOP
M-TIC-507 | Analog Control | DILUTION POINT #3 | MEK/MEK-LOOPS | ARG-TC-PID_LOOP
M-TIC-510 | Analog Control | DILUTION POINT #4 | MEK/MEK-LOOPS | ARG-TC-PID_LOOP
M-TIC-512 | Analog Control | DILUTION POINT #5 | MEK/MEK-LOOPS | ARG-TC-PID_LOOP
M-TIC-514 | Analog Control | DP CHLR E4A WAXY FD OUT | MEK/MEK-LOOPS | ARG-TC-PID_LOOP
M-TIC-6 | Analog Control | CHARGE MIX HEATER | MEK/MEK-LOOPS | ARG-TC-PID_LOOP
M-TIC-61 | Analog Control | LP STEAM TO E-26 | MEK/MEK-LOOPS | ARG-PID_LOOP
M-TIC-8 | Analog Control | DP CHLR E4B WAXY FD OUT | MEK/MEK-LOOPS | ARG-TC-PID_LOOP
M-LIC-125 | Analog Control | E-7A/B LIQUID PROPANE LEVEL | MEK/MEK-TURNAROUD-19 | ARG-PID_LOOP
M-LIC-133 | Analog Control | E-6 PROPANE LEVEL | MEK/MEK-TURNAROUD-19 | ARG-PID_LOOP
M-LIC-268 | Analog Control | E-25 LEVEL | MEK/MEK-TURNAROUD-19 | ARG-PID_LOOP
M-LIC-95 | Analog Control | E-23 LEVEL | MEK/MEK-TURNAROUD-19 | ARG-PID_LOOP
M-PDIC-40 | Analog Control | C1 SEAL OIL PRES DP | MEK/MEK-TURNAROUD-19 | ARG-PID_LOOP
M-PIC-118 | Analog Control | PRESSURE CONTROL TO COLD SOLVENT | MEK/MEK-TURNAROUD-19 | ARG-PID_LOOP
M-PIC-130 | Analog Control | E-6 OUTLET PRESSURE | MEK/MEK-TURNAROUD-19 | ARG-PID_LOOP
M-PIC-174 | Analog Control | WAX MIX E-8 TO D-4 | MEK/MEK-TURNAROUD-19 | ARG-PID_LOOP
M-PIC-37 | Analog Control | LUBE OIL TO C1/C2 | MEK/MEK-TURNAROUD-19 | ARG-PID_LOOP
M-PIC-76 | Analog Control | BLOW GAS TO FILTERS | MEK/MEK-TURNAROUD-19 | ARG-PID_LOOP
M-PIC-93 | Analog Control | E-23 OUTLET PRESSURE | MEK/MEK-TURNAROUD-19 | ARG-PID_LOOP
M-TIC-124 | Analog Control | DRY SOLVENT FINAL CHILL | MEK/MEK-TURNAROUD-19 | ARG-TC-PID_LOOP
M-TIC-387 | Analog Control | H2O TO DE-SUPERHEATER | MEK/MEK-TURNAROUD-19 | ARG-PID_LOOP
M-AIC-641 | Analog Control | FLARE NHV COMBUSTION ZONE ASSIST GAS CONTROL | MEK-FLARE/MEK-FLARE-LOOPS | ARG-TC-PID_LOOP
M-AIC-96 | Analog Control | INERT GAS COMPOSITION ANALYZER | MEK-FLARE/MEK-FLARE-LOOPS | ARG-TC-PID_LOOP
M-FC-624A | Analog Control | PRIMARY STEAM FCV-624A AO | MEK-FLARE/MEK-FLARE-LOOPS | ARG-PID_LOOP
M-FC-624B | Analog Control | PRIMARY STEAM FCV-624B AO | MEK-FLARE/MEK-FLARE-LOOPS | ARG-PID_LOOP
M-FIC-600 | Analog Control | INERT GAS FLOW | MEK-FLARE/MEK-FLARE-LOOPS | ARG-TC-PID_LOOP
M-FIC-619 | Analog Control | ASSIST NATURAL GAS FCV | MEK-FLARE/MEK-FLARE-LOOPS | ARG-TC-PID_LOOP
M-FIC-624 | Analog Control | PRIMARY STEAM FLOW CONTROL | MEK-FLARE/MEK-FLARE-LOOPS | ARG-TC-PID_LOOP
M-PIC-611A | Analog Control | KO DRUM PRESSURE CONTROL | MEK-FLARE/MEK-FLARE-LOOPS | ARG-TC-PID_LOOP
M-TIC-636 | Analog Control | FLARE TIP TEMPERATURE OVERRIDE CONTROL | MEK-FLARE/MEK-FLARE-LOOPS | ARG-TC-PID_LOOP
P-FIC-102 | Analog Control | PLATFORMER CHARGE | PLATFORMER/LOOP | ARG-PID_LOOP
P-FIC-103 | Analog Control | REACTOR CHARGE | PLATFORMER/LOOP | ARG-PID_LOOP
P-FIC-104 | Analog Control | NAPHTHA CHRG TO UNIFINER | PLATFORMER/LOOP | ARG-PID_LOOP
P-FIC-119 | Analog Control | K17 TO PLATFORMATE BLEND | PLATFORMER/LOOP | ARG-PID_LOOP
P-FIC-201 | Analog Control | FLARE BLOWER HERTZ | PLATFORMER/LOOP | ARG-PID_LOOP
P-FIC-212A | Analog Control | K17 TO STORAGE | PLATFORMER/LOOP | BJS-PID_LOOP
P-FIC-212B | Analog Control | K-17 TO REACTOR | PLATFORMER/LOOP | ARG-PID_LOOP
P-FIC-214B | Analog Control | K-30 TO PLATFORMER | PLATFORMER/LOOP | ARG-PID_LOOP
P-FIC-306 | Analog Control | REC H2 TO ISOM PROD SEP | PLATFORMER/LOOP | ARG-PID_LOOP
P-LIC-101 | Analog Control | REACTOR PROD SEP LEVEL | PLATFORMER/LOOP | ARG-PID_LOOP
P-LIC-107 | Analog Control | STAB BOTTOM LEVEL | PLATFORMER/LOOP | ARG-PID_LOOP
P-LIC-109 | Analog Control | STABILIZER RECEIVER LEVEL | PLATFORMER/LOOP | ARG-PID_LOOP
P-LIC-111 | Analog Control | FLASH DRUM WATER LEVEL | PLATFORMER/LOOP | ARG-PID_LOOP
P-LIC-112 | Analog Control | UNIFINER SEPARATOR LEVEL | PLATFORMER/LOOP | ARG-PID_LOOP
P-LIC-203 | Analog Control | OVHD RECEIVER LEV | PLATFORMER/LOOP | ARG-PID_LOOP
P-LIC-212 | Analog Control | K-17 TO STORAGE | PLATFORMER/LOOP | ARG-PID_LOOP
P-LIC-304 | Analog Control | ISOM PROD SEP LEVEL | PLATFORMER/LOOP | ARG-PID_LOOP
P-LIC-324 | Analog Control | ISOM REBOILER LEVEL | PLATFORMER/LOOP | ARG-PID_LOOP
P-PIC-101 | Analog Control | Platformer Furnace Draft | PLATFORMER/LOOP | ARG-PID_LOOP
P-PIC-105 | Analog Control | REBOILER DELTA PRESSURE | PLATFORMER/LOOP | ARG-PID_LOOP
P-PIC-107 | ANALOG CONTROL | DRIP TANK PRESSURE | PLATFORMER/LOOP | ARG-PID_LOOP
P-PIC-108 | Analog Control | REFINERY GAS PRESSURE | PLATFORMER/LOOP | ARG-PID_LOOP
P-PIC-111 | Analog Control | STABILIZER RECEIVER PRES | PLATFORMER/LOOP | ARG-PID_LOOP
P-PIC-111A | Analog Control | SWEET GAS PRESSURE | PLATFORMER/LOOP | ARG-PID_LOOP
P-PIC-112 | Analog Control | UNIFINER SEPARATOR PRES | PLATFORMER/LOOP | ARG-PID_LOOP
P-PIC-114 | Analog Control | FLASH DRUM OFFGAS PRES | PLATFORMER/LOOP | ARG-PID_LOOP
P-PIC-133 | Analog Control | GREY TOWER TO FLARE | PLATFORMER/LOOP | ARG-PID_LOOP
P-PIC-202 | Analog Control | OVERHEAD PRESSURE | PLATFORMER/LOOP | ARG-PID_LOOP
P-PIC-301 | Analog Control | ISOM OVHD REC PRES | PLATFORMER/LOOP | ARG-PID_LOOP
P-PIC-320 | Analog Control | ISOM CHARGE DRUM VENT | PLATFORMER/LOOP | ARG-PID_LOOP
P-TIC-101 | ANALOG CONTROL | NO. 1 REACTOR INLET | PLATFORMER/LOOP | ARG-PID_LOOP
P-TIC-102 | Analog Control | NO. 2 REACTOR INLET | PLATFORMER/LOOP | ARG-PID_LOOP
P-TIC-103 | Analog Control | NO. 3 REACTOR INLET | PLATFORMER/LOOP | ARG-PID_LOOP
P-TIC-107 | Analog Control | STABILIZER REBOILER | PLATFORMER/LOOP | ARG-PID_LOOP
P-TIC-110 | Analog Control | UNIFINER HEATER OUTLET | PLATFORMER/LOOP | ARG-PID_LOOP
P-TIC-206 | Analog Control | TOP DRAW | PLATFORMER/LOOP | ARG-PID_LOOP
P-TIC-210 | Analog Control | BOTTOM DRAW | PLATFORMER/LOOP | ARG-PID_LOOP
P-TIC-211 | Analog Control | #2 SIDESTREAM REBOILER | PLATFORMER/LOOP | ARG-PID_LOOP
P-TIC-215 | Analog Control | STEAM TO E-105 | PLATFORMER/LOOP | ARG-PID_LOOP
P-TIC-216 | Analog Control | COOLING WATER TO E-106 | PLATFORMER/LOOP | ARG-PID_LOOP
P-TIC-301 | Analog Control | ISOM REBOILER TEMP | PLATFORMER/LOOP | ARG-PID_LOOP
P-TIC-302 | Analog Control | ISOM HEATER OUTLET | PLATFORMER/LOOP | ARG-PID_LOOP
P-TIC-303 | Analog Control | ISOM REACTOR COND OUTLET | PLATFORMER/LOOP | ARG-PID_LOOP
P-TIC-304 | Analog Control | ISOM OVHD COND OUTLET | PLATFORMER/LOOP | ARG-PID_LOOP
P-TIC-42 | Analog Control | STAB REFLUX TEMP | PLATFORMER/LOOP | ARG-PID_LOOP
P-PIC-328 | Analog Control | ISOM PROD SEP PRES | PLATFORMER/LOOP-MASTER | ARG-PID_LOOP
P-TIC-213 | Analog Control | BOTTOMS TO REBOILER | PLATFORMER/LOOP-SLAVE | ARG-PID_LOOP
P-TIC-210A | Analog Control | K17 DRAW TEMP CONTROL | PLATFORMER/LOOP-MASTER | ARG-PID_LOOP
R-FIC-100 | Analog Control | PROPANE TO E-16 | ROSE/ROSE-LOOPS | ARG-PID_LOOP
R-FIC-105 | Analog Control | PROP/DERESIN OIL TO E-101 | ROSE/ROSE-LOOPS | ARG-PID_LOOP
R-FIC-106 | Analog Control | WAXY CYL STK CHARGE | ROSE/ROSE-LOOPS | ARG-PID_LOOP
R-FIC-156 | Analog Control | RECYCLED PROPANE TO C-33 | ROSE/ROSE-LOOPS | ARG-PID_LOOP
R-FIC-284 | Analog Control | LOWER WASH TO E-16 | ROSE/ROSE-LOOPS | ARG-PID_LOOP
R-LIC-125 | Analog Control | E-16 INTERFACE LEVEL | ROSE/ROSE-LOOPS | ARG-PID_LOOP
R-LIC-153 | Analog Control | E-17 INTERFACE LEVEL | ROSE/ROSE-LOOPS | ARG-PID_LOOP
R-LIC-169 | Analog Control | E-12 INTERFACE LEVEL | ROSE/ROSE-LOOPS | ARG-PID_LOOP
R-LIC-186 | Analog Control | E-10 INTERFACE LEVEL | ROSE/ROSE-LOOPS | ARG-PID_LOOP
R-LIC-195 | Analog Control | E-6 MIDDLE SECTION LEVEL | ROSE/ROSE-LOOPS | ARG-PID_LOOP
R-LIC-197 | Analog Control | E-6 BOTTOM SECTION LEVEL | ROSE/ROSE-LOOPS | ARG-PID_LOOP
R-LIC-200 | Analog Control | E-6 TOP SECTION LEVEL | ROSE/ROSE-LOOPS | ARG-PID_LOOP
R-LIC-225 | Analog Control | E-18 UPPER SECTION LEVEL | ROSE/ROSE-LOOPS | ARG-PID_LOOP
R-LIC-228 | Analog Control | E-18 BOT SECTION LEVEL | ROSE/ROSE-LOOPS | ARG-PID_LOOP
R-LIC-242 | Analog Control | E-11 UPPER SECTION LEVEL | ROSE/ROSE-LOOPS | ARG-PID_LOOP
R-LIC-244 | Analog Control | E-11 BOT SECTION LEVEL | ROSE/ROSE-LOOPS | ARG-PID_LOOP
R-LIC-256 | Analog Control | D-106 LEVEL | ROSE/ROSE-LOOPS | ARG-PID_LOOP
R-PIC-138 | Analog Control | P-102 PRESSURE CONTROLLER :) | ROSE/ROSE-LOOPS | ARG-PID_LOOP
R-PIC-150A | Analog Control | E-16 PROPANE MAKEUP | ROSE/ROSE-LOOPS | ARG-PID_LOOP
R-PIC-150B | Analog Control | E-16 PRESSURE CONTROL | ROSE/ROSE-LOOPS | ARG-PID_LOOP
R-PIC-181 | Analog Control | E-10 PRESSURE CONTROL | ROSE/ROSE-LOOPS | ARG-PID_LOOP
R-PIC-185 | Analog Control | E-10 PRESSURE CONTROL | ROSE/ROSE-LOOPS | ARG-PID_LOOP
R-PIC-199 | Analog Control | E-6 TOP SECTION PRESSURE | ROSE/ROSE-LOOPS | ARG-PID_LOOP
R-PIC-238 | Analog Control | E-11 UPPER SECTION PRES | ROSE/ROSE-LOOPS | ARG-PID_LOOP
R-PIC-243 | Analog Control | E-11 BOTTOM SECTION PRES | ROSE/ROSE-LOOPS | ARG-PID_LOOP
R-PIC-249 | Analog Control | D-104 HOLDING TRAP PRES | ROSE/ROSE-LOOPS | ARG-PID_LOOP
R-PIC-297 | Analog Control | E-6 BOTTOM SECTION PRES | ROSE/ROSE-LOOPS | ARG-PID_LOOP
R-PIC-298 | Analog Control | E-6 MIDDLE SECTION PRES | ROSE/ROSE-LOOPS | ARG-PID_LOOP
R-PIC-301 | Analog Control | E-18 UPPER SECTION PRES | ROSE/ROSE-LOOPS | ARG-PID_LOOP
R-PIC-302 | Analog Control | E-18 BOTTOM SECTION PRES | ROSE/ROSE-LOOPS | ARG-PID_LOOP
R-PIC-318 | Analog Control | E1 PRESSURE CONTROL | ROSE/ROSE-LOOPS | ARG-PID_LOOP
R-PIC-345 | Analog Control | E-17 PRESSURE CONTROL | ROSE/ROSE-LOOPS | ARG-PID_LOOP
R-PIC-375 | Analog Control | E-16 CONDENSATE PRES | ROSE/ROSE-LOOPS | ARG-PID_LOOP
R-TIC-146 | Analog Control | DERESIN OIL SOL TO E-17 | ROSE/ROSE-LOOPS | ARG-PID_LOOP
R-TIC-162 | Analog Control | RESIN/PROP SOL. TO E-12 | ROSE/ROSE-LOOPS | ARG-PID_LOOP
R-TIC-173 | Analog Control | RESIN/PROP SOL TO E-10 | ROSE/ROSE-LOOPS | ARG-PID_LOOP
R-TIC-193 | Analog Control | DERESIN OIL/PROP TO E-6 | ROSE/ROSE-LOOPS | ARG-PID_LOOP
R-TIC-204 | Analog Control | DERESIN OIL REBLR OUTLET | ROSE/ROSE-LOOPS | ARG-PID_LOOP
R-TIC-217 | Analog Control | HEAVY RESIN HTR DISCH | ROSE/ROSE-LOOPS | ARG-PID_LOOP
R-TIC-232 | Analog Control | LT/INTER RESIN TO E-11 | ROSE/ROSE-LOOPS | ARG-PID_LOOP
R-TIC-236 | Analog Control | RESIN SOL E-11 BOT SEC | ROSE/ROSE-LOOPS | ARG-PID_LOOP
R-TIC-268 | Analog Control | 268 TANK TEMPERATURE CONTROL | ROSE/ROSE-LOOPS | ARG-PID_LOOP
R-TIC-284 | Analog Control | PROPANE SOLUTION TO E-16 | ROSE/ROSE-LOOPS | ARG-PID_LOOP
R-TIC-370 | Analog Control | E-16 TOP TEMPERATURE | ROSE/ROSE-LOOPS | ARG-PID_LOOP
W-LIC-110 | Analog Control | API SEPERATOR LEVEL | WASTE-WATER/API_SPERATOR | ARG-PID_LOOP
W-AIC-126 | Analog Control | PH TO BIO TOWERS | WASTE-WATER/BIO_TOWERS | ARG-PID_LOOP
W-FIC-107 | Analog Control | FLOW TO BIO TANKS | WASTE-WATER/BIO_TOWERS | ARG-PID_LOOP
W-FIC-127 | Analog Control | SPLIT FLOW CONTROL | WASTE-WATER/BIO_TOWERS | ARG-PID_LOOP
W-FIC-CAUSTIC | Analog Control | CAUSTIC INJECTION PUMP | WASTE-WATER/BIO_TOWERS | ARG-PID_LOOP
W-LIC-103 | Analog Control | 801 TANK LEVEL | WASTE-WATER/BIO_TOWERS | ARG-PID_LOOP
W-FIC-112A | Analog Control | COAGULANT INJECTION PUMP | WASTE-WATER/DAF_UNIT_1 | ARG-PID_LOOP
W-FIC-112B | Analog Control | POLIMER INJECTION PUMP | WASTE-WATER/DAF_UNIT_1 | ARG-PID_LOOP
W-LI-113 | Analog Control | DAF1 SLUDGE | WASTE-WATER/DAF_UNIT_1 | ARG-PID_LOOP
W-LIC-117 | Analog Control | DAF 1 EFFLUENT BUFFER TANK | WASTE-WATER/DAF_UNIT_1 | ARG-PID_LOOP
W-FIC-107B | Analog Control | POLIMER INJECTION PUMP | WASTE-WATER/DAF_UNIT_2 | ARG-PID_LOOP
W-LI-116 | Analog Control | DAF 2 SLUDGE | WASTE-WATER/DAF_UNIT_2 | ARG-PID_LOOP
W-LIC-118 | Analog Control | DAF 2 EFFLUENT BUFFER TANK | WASTE-WATER/DAF_UNIT_2 | ARG-PID_LOOP
W-FIC-122A | Analog Control | CHLORINE INJECTION PUMP | WASTE-WATER/OUTFALL | ARG-PID_LOOP
W-FIC-122B | Analog Control | SULFITE INJECTION PUMP | WASTE-WATER/OUTFALL | ARG-PID_LOOP
ARG-PID_LOOP | Analog Control | PID control loop |  | ARG-PID_LOOP
BJS-PID-FLOW | Analog Control | FLOW PID |  | ARG-PID_LOOP
FF_PID_LOOP | Analog Control | Fieldbus device PID control loop |  | FF_PID_LOOP
PID_AT | Analog Control | PID control loop, with analog tracking conditions |  | PID_AT
PID_DEADTIME | Analog Control | PID with deadtime compensation control loop |  | PID_DEADTIME
PID_ERAMP | Analog Control | PID control loop, with enhanced ramping |  | PID_ERAMP
PID_GAINSCHED | Analog Control | PID with gain scheduling control loop |  | PID_GAINSCHED
PID_LOOP | Analog Control | PID control loop |  | PID_LOOP
SIM_SR_MPC | Simulation | Self-regulating process, Model Predictive Control |  | SIM_SR_PID
SIM_SR_PID | Simulation | Self-regulating process, PID control |  | SIM_SR_PID

## AI_MODULES
TagName | ModuleName | Description | Area | EngUnits | RangeHigh | RangeLow | AlarmHighHigh | AlarmHigh | AlarmLow | AlarmLowLow | Deadband | FilterType | FilterTimeConstant
BL-LC-650 | AI Card, 8 Ch., 4-20 mA, HART | Analog Input Channel
BL-LC-651 | AI Card, 8 Ch., 4-20 mA, HART | Analog Input Channel
BL-TT-655 | AI Card, 8 Ch., 4-20 mA, HART | Analog Input Channel
BL-TT-656 | AI Card, 8 Ch., 4-20 mA, HART | Analog Input Channel
BL-TT-657 | AI Card, 8 Ch., 4-20 mA, HART | Analog Input Channel
BL-TT-658 | AI Card, 8 Ch., 4-20 mA, HART | Analog Input Channel
CTRL-ARKC01CH07 | AI Card, 8 Ch., 4-20 mA, HART | Analog Input Channel
CTRL-ARKC01CH08 | AI Card, 8 Ch., 4-20 mA, HART | Analog Input Channel
B-FT-300 | AI Card, 8 Ch., 4-20 mA, HART | BLR 3 STEAM FLOW
B-FT-301 | AI Card, 8 Ch., 4-20 mA, HART | BLR 3 GAS FLOW
B-PT-301 | AI Card, 8 Ch., 4-20 mA, HART | BLR 3 GAS PRES
B-TT-301 | AI Card, 8 Ch., 4-20 mA, HART | BLR 3 GAS TEMP
B-FT-302 | AI Card, 8 Ch., 4-20 mA, HART | BLR 3 AIR FLOW
B-LT-303A | AI Card, 8 Ch., 4-20 mA, HART | BLR 3 DRUM LEVEL A
B-AT-304 | AI Card, 8 Ch., 4-20 mA, HART | #3 BOILER O2
B-PT-305 | AI Card, 8 Ch., 4-20 mA, HART | BLR 3 DRUM PRES
B-AT-101 | AI Card, 8 Ch., 4-20 mA, HART | Coal Pit O2
B-PT-116 | AI Card, 8 Ch., 4-20 mA, HART | Low Pressure Steam
B-FT-102 | AI Card, 8 Ch., 4-20 mA, HART | 150# Steam Flow To 25# Letdown Station
B-PT-143 | AI Card, 8 Ch., 4-20 mA, HART | Softwater Pressure To Deaerator
B-PT-131 | AI Card, 8 Ch., 4-20 mA, HART | 600# Letdown To 150# Stairs Side
B-PT-132 | AI Card, 8 Ch., 4-20 mA, HART | 600# Letdown To 150# Wall Side
B-TT-131 | AI Card, 8 Ch., 4-20 mA, HART | 600# Letdown To 150# Stairs Side
B-TT-132 | AI Card, 8 Ch., 4-20 mA, HART | 600# Letdown To 150# Wall Side
B-FT-400 | AI Card, 8 Ch., 4-20 mA, HART | BLR 4 STEAM FLOW
B-FT-401 | AI Card, 8 Ch., 4-20 mA, HART | BLR 4 GAS FLOW
B-PT-401 | AI Card, 8 Ch., 4-20 mA, HART | BLR 4 GAS PRES
B-TT-401 | AI Card, 8 Ch., 4-20 mA, HART | BLR 4 GAS TEMP
B-FT-402 | AI Card, 8 Ch., 4-20 mA, HART | BLR 4 AIR FLOW
B-LT-403A | AI Card, 8 Ch., 4-20 mA, HART | BLR 4 DRUM LEVEL A
B-AT-404 | AI Card, 8 Ch., 4-20 mA, HART | #4 BOILER
B-PT-405 | AI Card, 8 Ch., 4-20 mA, HART | BLR 4 DRUM PRES
B-FT-135 | AI Card, 8 Ch., 4-20 mA, HART | SOFTWATER TO DEAERATOR
B-FT-123 | AI Card, 8 Ch., 4-20 mA, HART | WATER SOFTENER #1 FLOW
B-FT-124 | AI Card, 8 Ch., 4-20 mA, HART | WATER SOFTENER #2 FLOW
B-FT-114 | AI Card, 8 Ch., 4-20 mA, HART | ELEC FEEDWATER BYPASS FLOW
B-FT-116 | AI Card, 8 Ch., 4-20 mA, HART | FEEDWATER BYPASS FLOW
B-FT-118 | AI Card, 8 Ch., 4-20 mA, HART | FEEDWATER BYPASS FLOW
B-PT-120 | AI Card, 8 Ch., 4-20 mA, HART | FEEDWATER PUMPS HEADER PRESSURE
B-PT-122 | AI Card, 8 Ch., 4-20 mA, HART | REFINERY GAS PRESSURE
B-PT-110 | AI Card, 8 Ch., 4-20 mA, HART | STAM HEADER PRES
B-FT-111 | AI Card, 8 Ch., 4-20 mA, HART | REFINERY GAS AT MILL STREET
B-PT-111 | AI Card, 8 Ch., 4-20 mA, HART | REFINERY GAS AT MILL STREET
B-TT-111 | AI Card, 8 Ch., 4-20 mA, HART | REFINERY GAS AT MILL STREET
B-FT-112 | AI Card, 8 Ch., 4-20 mA, HART | AUX FEEDWATER BYPASS
B-PT-140 | AI Card, 8 Ch., 4-20 mA, HART | INSTRUMENT AIR PRESSURE
B-LT-180 | AI Card, 8 Ch., 4-20 mA, HART | Madden Water Level
B-TT-181 | AI Card, 8 Ch., 4-20 mA, HART | Water Inlet
B-TT-182 | AI Card, 8 Ch., 4-20 mA, HART | Water Outlet
B-TT-183 | AI Card, 8 Ch., 4-20 mA, HART | Water to Drain
B-PT-102 | AI Card, 8 Ch., 4-20 mA, HART | 25# STEAM PRESSURE TO DEARATOR
B-FT-132 | AI Card, 8 Ch., 4-20 mA, HART | 25# STEAM FLOW TO DEARATOR
B-LT-151 | AI Card, 8 Ch., 4-20 mA, HART | Deaertor Guided Wave Radar Level Control
B-LT-152 | AI Card, 8 Ch., 4-20 mA, HART | DEARATOR LEVEL INDICATOR
T-FT-150 | AI Card, 8 Ch., 4-20 mA, HART | TG1 150# EXHAUST STEAM
B-LT-121 | AI Card, 8 Ch., 4-20 mA, HART | Soft Water Tank Level
B-FT-108 | AI Card, 8 Ch., 4-20 mA, HART, Series 2 | DEARATOR RETURN FLOW
B-PT-106 | AI Card, 8 Ch., 4-20 mA, HART, Series 2 | Steam ID Sump Oil Pressure
B-FT-120 | AI Card, 8 Ch., 4-20 mA, HART, Series 2 | 600#FLOW TO 150#LETDOWN
B-AT-102A | AI Card, 8 Ch., 4-20 mA, HART, Series 2 | UPPER GAS DETECTOR
B-AT-102B | AI Card, 8 Ch., 4-20 mA, HART, Series 2 | LOWER GAS DETECTOR
B-LT-303B | AI Card, 8 Ch., 4-20 mA, HART, Series 2 | BLR 3 DRUM LEVEL B
B-LT-403B | AI Card, 8 Ch., 4-20 mA, HART, Series 2 | BLR 4 DRUM LEVEL B
B-FT-125 | AI Card, 8 Ch., 4-20 mA, HART, Series 2 | WATER SOFTENER #3 FLOW
B-AT-604 | AI Card, 8 Ch., 4-20 mA, HART, Series 2 | STACK 02 ANALYZER
B-AT-676A | AI Card, 8 Ch., 4-20 mA, HART, Series 2 | BOILER #6 ANALYZER
B-AT-676B | AI Card, 8 Ch., 4-20 mA, HART, Series 2 | BOILER #6 ANALYZER
B-AT-676C | AI Card, 8 Ch., 4-20 mA, HART, Series 2 | BOILER #6 ANALYZER
B-AT-676D | AI Card, 8 Ch., 4-20 mA, HART, Series 2 | BOILER #6 ANALYZER
B-FT-600 | AI Card, 8 Ch., 4-20 mA, HART, Series 2 | SUPERHEATER STEAM OUTLET FLOW
B-FT-601 | AI Card, 8 Ch., 4-20 mA, HART, Series 2 | FUEL GAS SUPPLY FLOW
B-FT-602 | AI Card, 8 Ch., 4-20 mA, HART, Series 2 | COMBUSTION AIR FLOW
B-FT-610 | AI Card, 8 Ch., 4-20 mA, HART, Series 2 | BOILER FEED WATER INLET FLOW
B-FT-677 | AI Card, 8 Ch., 4-20 mA, HART, Series 2 | CONTINUOUS BLOW DOWN FLOW
B-LT-603 | AI Card, 8 Ch., 4-20 mA, HART, Series 2 | STEAM DRUM LEVEL
B-PT-601 | AI Card, 8 Ch., 4-20 mA, HART, Series 2 | BOILER #6 NATURAL GAS PRESSURE
B-PT-605 | AI Card, 8 Ch., 4-20 mA, HART, Series 2 | STEAM DRUM PRESSURE
B-PT-638 | AI Card, 8 Ch., 4-20 mA, HART, Series 2 | BOILER RFG PRESSURE CONTROL
B-PT-665 | AI Card, 8 Ch., 4-20 mA, HART, Series 2 | FURNACE DRAFT PRESSURE
B-ST-698 | AI Card, 8 Ch., 4-20 mA, HART, Series 2 | TURBINE TACHOMETER
B-TT-601 | AI Card, 8 Ch., 4-20 mA, HART, Series 2 | BOILER #6 NATURAL GAS TEMPERATURE
B-TT-606 | AI Card, 8 Ch., 4-20 mA, HART, Series 2 | BOILER FLUE GAS OUTLET TEMPERATURE
B-TT-607 | AI Card, 8 Ch., 4-20 mA, HART, Series 2 | ECONOMIZER FLUE GAS OUTLET TEMPERATURE
B-TT-608 | AI Card, 8 Ch., 4-20 mA, HART, Series 2 | ECONOMIZER INLET BOILER FEED WATER TEMP
B-TT-609 | AI Card, 8 Ch., 4-20 mA, HART, Series 2 | ECONOMIZER OUTLET BOILER FEED WATER TEMP
B-TT-616 | AI Card, 8 Ch., 4-20 mA, HART, Series 2 | SUPERHEATER STEAM OUTLET TEMP
B-TT-687 | AI Card, 8 Ch., 4-20 mA, HART, Series 2 | TURBINE STEAM END JOURNAL BEARING
B-TT-688 | AI Card, 8 Ch., 4-20 mA, HART, Series 2 | TURBINE EXHAUST END JOURNAL BEARING
B-TT-689 | AI Card, 8 Ch., 4-20 mA, HART, Series 2 | TURBINE THRUST BEARING
B-TT-692 | AI Card, 8 Ch., 4-20 mA, HART, Series 2 | GEAR BOX GEAR HIGH SPEED SHAFT END
B-TT-693 | AI Card, 8 Ch., 4-20 mA, HART, Series 2 | GEAR BOX GEAR HIGH SPEED BLIND END
B-TT-694 | AI Card, 8 Ch., 4-20 mA, HART, Series 2 | GEAR BOX GEAR LOW SPEED SHAFT END
B-TT-695 | AI Card, 8 Ch., 4-20 mA, HART, Series 2 | GEAR BOX GEAR LOW SPEED BLIND END
B-VE-690 | AI Card, 8 Ch., 4-20 mA, HART, Series 2 | GEAR BOX VIBRATION PROBE
B-VE-691 | AI Card, 8 Ch., 4-20 mA, HART, Series 2 | GEAR BOX VIBRATION PROBE
B-VT-683 | AI Card, 8 Ch., 4-20 mA, HART, Series 2 | TURBINE RADIAL VIBRATION TRANSMITTER
B-VT-684 | AI Card, 8 Ch., 4-20 mA, HART, Series 2 | TURBINE RADIAL VIBRATION TRANSMITTER
B-VT-685 | AI Card, 8 Ch., 4-20 mA, HART, Series 2 | TURBINE RADIAL VIBRATION TRANSMITTER
B-VT-686 | AI Card, 8 Ch., 4-20 mA, HART, Series 2 | TURBINE RADIAL VIBRATION TRANSMITTER
B-VT-696 | AI Card, 8 Ch., 4-20 mA, HART, Series 2 | TURBINE AXIAL VIBRATION TRANSMITTER
B-VT-697 | AI Card, 8 Ch., 4-20 mA, HART, Series 2 | TURBINE KEYPHASOR VIBRATION TRANSMITTER
B-ZT-601 | AI Card, 8 Ch., 4-20 mA, HART, Series 2 | FUEL GAS SUPPLY FLOW CONTROL
B-ZT-602 | AI Card, 8 Ch., 4-20 mA, HART, Series 2 | FD FAN INLET DAMPER POSITION FEEDBACK
B-ZT-661 | AI Card, 8 Ch., 4-20 mA, HART, Series 2 | FD FAN INLET VANE DRIVE
B-ZT-669 | AI Card, 8 Ch., 4-20 mA, HART, Series 2 | STACK INLET DAMPER POSITION FEEDBACK
B-ZT-670 | AI Card, 8 Ch., 4-20 mA, HART, Series 2 | FGR INLET DAMPER POSITION FEEDBACK
B-PT-680 | AI Card, 8 Ch., 4-20 mA, HART, Series 2 | LUBE OIL SUPPY PRESSURE
B-FT-612 | AI Card, 8 Ch., 4-20 mA, HART, Series 2 | BOILER #6 RFG FLOW
CTRL-BLRC23CH05 | AI Card, 8 Ch., 4-20 mA, HART, Series 2 | Analog Input Channel
CTRL-BLRC23CH06 | AI Card, 8 Ch., 4-20 mA, HART, Series 2 | Analog Input Channel
CTRL-BLRC23CH07 | AI Card, 8 Ch., 4-20 mA, HART, Series 2 | Analog Input Channel
CTRL-BLRC23CH08 | AI Card, 8 Ch., 4-20 mA, HART, Series 2 | Analog Input Channel
B-PT-11 | AI Card, 8 Ch., 4-20 mA, HART, Series 2 | MILL STREET SWEET GAS PRESSURE
B-PT-10 | AI Card, 8 Ch., 4-20 mA, HART, Series 2 | MILL STREET REFINERY GAS PRESSURE
B-FT-13A | AI Card, 8 Ch., 4-20 mA, HART, Series 2 | MILL STREET SWEET LOW NFG FLOW
B-FT-13B | AI Card, 8 Ch., 4-20 mA, HART, Series 2 | MILL STREET SWEET HI NFG FLOW
B-FT-12A | AI Card, 8 Ch., 4-20 mA, HART, Series 2 | MILL STREET REFINERY LOW NFG FLOW
B-FT-12B | AI Card, 8 Ch., 4-20 mA, HART, Series 2 | MILL STREET REFINERY HI NFG FLOW
B-FT-14 | AI Card, 8 Ch., 4-20 mA, HART, Series 2 | MILL STREET NFG PILOTS FLOW
CTRL-BLRC26CH08 | AI Card, 8 Ch., 4-20 mA, HART, Series 2 | Analog Input Channel
B-PT-138 | AI Card, 8 Ch., 4-20 mA, HART, Series 2 | CITY WATER PRESSURE
B-FT-103 | AI Card, 8 Ch., 4-20 mA, HART, Series 2 | 25# STEAM TO REFINERY
B-FT-104 | AI Card, 8 Ch., 4-20 mA, HART, Series 2 | 150# STEAM TO REFINERY
B-FT-105A_B | AI Card, 8 Ch., 4-20 mA, HART, Series 2 | 25# STEAM TO/FROM MEK
B-FT-310 | AI Card, 8 Ch., 4-20 mA, HART, Series 2 | BLR 3 FEEDWATER FLOW
B-FT-410 | AI Card, 8 Ch., 4-20 mA, HART, Series 2 | BLR 4 FEEDWATER FLOW
CTRL-BLRC29CH07 | AI Card, 8 Ch., 4-20 mA, HART, Series 2 | Analog Input Channel
CTRL-BLRC29CH08 | AI Card, 8 Ch., 4-20 mA, HART, Series 2 | Analog Input Channel
C-FT100 | Analog Input Card | DESALTER FRESH WTR FEED
C-LT-507A | Analog Input Card | PREDESALTER DISPLACER LEVEL
C-FT103 | Analog Input Card | STEAM TO H-101
C-FT104 | Analog Input Card | STM TO SUPERHEATED COIL
C-FT105 | Analog Input Card | STM TO HVY NEUT STRIPPER
C-FT106 | Analog Input Card | STM TO LL NEUT STRIPPER
C-FT107 | Analog Input Card | STM TO K50 STRIPPER
C-FT108 | Analog Input Card | MIDDLE PUMPAROUND
C-FT109 | Analog Input Card | BOTTOM PUMPAROUND
C-FT111 | Analog Input Card | STM TO COLUMN BOTTOM
C-FT112 | Analog Input Card | TOP PUMPAROUND
C-FT113 | Analog Input Card | OVERHEAD REFLUX
C-PT-430 | Analog Input Card | STEAM PRESSURE TO FOSTER BROOKE
C-FT115 | Analog Input Card | STM TO MED NEUT STRIPPER
C-FT116 | Analog Input Card | STM TO K51/K61 STRIPPER
C-FT117 | Analog Input Card | STM TO K48/KERO STRIPPER
C-FT118 | Analog Input Card | O.H. REC WTR TO E119A
C-TT-307 | Analog Input Card | CYLINDER STOCK BOOT TEMP
C-TT-308 | Analog Input Card | TRAY 54 VAPOR TEMP
C-PDT-410 | Analog Input Card | FLASH ZONE TO BOOT SECTION DP
C-PDT-411 | Analog Input Card | HN TO MN SECTION DP
C-PDT-412 | Analog Input Card | LLN TO TOP SECTION SP
C-LT-102 | Analog Input Card | COOLING POND LEVEL
C-PT-712 | Analog Input Card | 150#-25# LETDOWN STATION
CTRL-CDUC04CH01 | Analog Input Card | Analog Input Channel
C-FT129 | Analog Input Card | FUEL GAS TO H-101
C-FT130 | Analog Input Card | FUEL OIL TO H-101
C-FT135 | Analog Input Card | 150# STEAM TO UNIT
C-FT136 | Analog Input Card | ATOMIZING STM TO BURNERS
C-LT300 | Analog Input Card | HEAVY NEUT STRIPPER
C-LT301 | Analog Input Card | LL NEUT STRIPPER
C-LT302 | Analog Input Card | K50 STRIPPER
C-LT303 | Analog Input Card | COLUMN BOTTOM V-101
C-LT304 | Analog Input Card | MEDIUM NEUT STRIPPER
C-LT305 | Analog Input Card | K51/K61 STRIPPER
C-LT306 | Analog Input Card | K48 STRIPPER
C-LT307 | Analog Input Card | V-102 BOOT WATER LEVEL
C-LT308 | Analog Input Card | REFLUX NAPTHA LEVEL
C-PT400 | Analog Input Card | DESALTER PRESSURE
C-PT401 | Analog Input Card | FURNACE DRAFT
C-PT404 | Analog Input Card | REFLUX DRUM
C-PT3001 | Analog Input Card | COMPRESSOR SUCTION
C-AT-600 | Analog Input Card | CRUDE FURNACE O2
C-LT154 | Analog Input Card | 154 TANK LEVEL
C-LT173 | Analog Input Card | 173 TANK LEVEL
CTRL-CDUC06CH06 | Analog Input Card | Analog Input Channel
C-AT-606 | Analog Input Card | CRUDE degAPI AFTER DESALTER
C-LT-313 | Analog Input Card | CYLINDER STOCK MLI
C-FT505A | Analog Input Card | 1ST STAGE WATER AND MUD
C-FT508 | Analog Input Card | WASHWATER TO MIX VALVE
C-PT-803 | Analog Input Card | WAXY CRUDE PRESSURE
C-FT-804 | Analog Input Card | WAXY CRUDE FLOW
C-TT-806 | Analog Input Card | WAXY CRUDE TEMPERATURE
CTRL-CDUC07CH06 | Analog Input Card | Analog Input Channel
C-FT141 | Analog Input Card | NET OVRHD RECEIVER WATER
C-FT142 | Analog Input Card | OFF GAS TO FLARE
C-FT425 | Analog Input Card | STM TO FOSTER BROOK
C-FT507 | Analog Input Card | FLOW TO MUDWASH PAN
CTRL-CDUC08CH03 | Analog Input Card | Analog Input Channel
C-FT2001 | Analog Input Card | FT-2001 SLOP DP CELL
CTRL-CDUC08CH05 | Analog Input Card | Analog Input Channel
C-FT712LP | Analog Input Card | LP STM TO C.U. AREA
C-FT712MP | Analog Input Card | MP STM TO C.U. AREA
C-FT712MPB | Analog Input Card | MP STM TO LOWER END
C-FT3002 | Analog Input Card | OFF GAS TO FUEL
CTRL-CDUC09CH02 | Analog Input Card | Analog Input Channel
CTRL-CDUC09CH03 | Analog Input Card | Analog Input Channel
C-PT419 | Analog Input Card | CRUDE OIL SUPPLY
C-PT420 | Analog Input Card | FLASH ZONE BOTTOM V-101
C-PT421 | Analog Input Card | TOP TOWER PRESSURE
C-PT422 | Analog Input Card | INLET PRESSURE TO H-101
C-PT423 | Analog Input Card | OUTLET PRES FROM H-101
C-PT424 | Analog Input Card | COOLING WATER PRES
C-PT425 | Analog Input Card | 150# STEAM PRESSURE
C-PT426 | Analog Input Card | INSTRUMENT AIR PRESSURE
C-PT510 | Analog Input Card | MIX VLV DIFF PRES
CTRL-CDUC10CH05 | Analog Input Card | Analog Input Channel
C-FT-154 | Analog Input Card | 154 TK TO 173 TK FLOW
CTRL-CDUC10CH07 | Analog Input Card | Analog Input Channel
CTRL-CDUC10CH08 | Analog Input Card | Analog Input Channel
C-TE-208 | Analog Input Card | CRUDE FURNACE CONVECTION TUBE TEMP
C-TE-209 | Analog Input Card | CRUDE FURNACE CONVECTION FLUE GAS TEMP
C-LT-518 | Analog Input Card | BLOWDOWN LEVEL INDICATOR
C-LT-515 | Analog Input Card | BLOWDOWN LEVEL CONTROL
C-PT-516 | Analog Input Card | D-506 BLOWDOWN PRESSURE
CTRL-CDUC11CH06 | Analog Input Card | Analog Input Channel
C-AT-605 | Analog Input Card | CRUDE degAPI BEFORE DESALTER
C-LT-508 | Analog Input Card | PRE-DESALTER LEVEL
H-LT711 | HYD Analog Input Card | FEED GAS KO DRUM LEVEL
H-LT538 | HYD Analog Input Card | V-502 LEVEL
H-LT791 | HYD Analog Input Card | V-503 LEVEL
H-LT588 | HYD Analog Input Card | V-512 LEVEL
H-AT657 | HYD Analog Input Card | H2S ANALYZER
CTRL-CDUC33CH06 | HYD Analog Input Card | Analog Input Channel
H-AT770 | HYD Analog Input Card | H2S ANALYZER
CTRL-CDUC33CH08 | HYD Analog Input Card | Analog Input Channel
H-LT707 | HYD Analog Input Card | FEED GAS KO DRUM LEVEL
H-LT545 | HYD Analog Input Card | V-502 LEVEL
H-LT-793 | HYD Analog Input Card | V-503 LEVEL
H-LT590 | HYD Analog Input Card | V-512 LEVEL
H-LT753 | HYD Analog Input Card | V-506 LEVEL
H-LT-754 | HYD Analog Input Card | V-506 BAFFLE LEVEL
H-PT756 | HYD Analog Input Card | V-506 PRESSURE
H-PT712 | HYD Analog Input Card | C-502 FEED GAS PRESSURE
H-PT501 | HYD Analog Input Card | C501 Off Gas Compressor Pressure
H-FIT-757 | HYD Analog Input Card | E-502 RECIRC TO C-501
C-PT427 | HYD Analog Input Card | Plant Air Compessor Pressure
CTRL-CDUC35CH04 | HYD Analog Input Card | Analog Input Channel
CTRL-CDUC35CH05 | HYD Analog Input Card | Analog Input Channel
CTRL-CDUC35CH06 | HYD Analog Input Card | Analog Input Channel
CTRL-CDUC35CH07 | HYD Analog Input Card | Analog Input Channel
C-LT-310 | HYD Analog Input Card | D-501 KNOCKOUT LEVEL
C-TT-301 | HYD Analog Input Card | COOLING H2O IN
C-TT-302 | HYD Analog Input Card | CELL 1 OUTLET
C-TT-303 | HYD Analog Input Card | CELL 2 OUTLET
C-TT-304 | HYD Analog Input Card | CELL 3 OUTLET
C-PT-301 | HYD Analog Input Card | COOLING POND
C-VT-305 | HYD Analog Input Card | COOLING TOWER CELL #1 VIBRATION MONITOR
C-VT-306 | HYD Analog Input Card | COOLING TOWER CELL #2 VIBRATION MONITOR
C-VT-307 | HYD Analog Input Card | COOLING TOWER CELL #3 VIBRATION MONITOR
C-AT-608 | Analog Input | MN degAPI TO STORAGE
C-AT-609 | Analog Input | C.S degAPI TO STORAGE
C-AT-610 | Analog Input | K-48 degAPI ANALOG INPUT
C-AT-611 | Analog Input | LLN/K-53 deg API TO STORAGE
C-AT-612 | Analog Input | K-50 deg API TO STORAGE
C-AT-613 | Analog Input | H.N deg API TO STORAGE
C-AT-614 | Analog Input | K-61/51 deg API TO STORAGE
C-LT-311 | Analog Input | D-502 KNOCKOUT LEVEL
F-PI300C | AI Card, 8 Ch., 4-20 mA, HART, Series 2 | WASTE GAS PRESSURE 3
F-LT-603 | AI Card, 8 Ch., 4-20 mA, HART, Series 2 | 603 TANK LEVEL
F-LT-610 | AI Card, 8 Ch., 4-20 mA, HART, Series 2 | 610 Tank Level
F-LT-609 | AI Card, 8 Ch., 4-20 mA, HART, Series 2 | 609 Tank Level
F-PT-100 | AI Card, 8 Ch., 4-20 mA, HART, Series 2 | INSTRUMENT AIR PRESSURE
CTRL-FBC03CH06 | AI Card, 8 Ch., 4-20 mA, HART, Series 2 | Analog Input Channel
CTRL-FBC03CH07 | AI Card, 8 Ch., 4-20 mA, HART, Series 2 | Analog Input Channel
CTRL-FBC03CH08 | AI Card, 8 Ch., 4-20 mA, HART, Series 2 | Analog Input Channel
FW-AT-816 | AI Card, 8 Ch., 4-20 mA, HART | Analog Input
FW-FT-811 | AI Card, 8 Ch., 4-20 mA, HART | Analog Input
FW-FT-812 | AI Card, 8 Ch., 4-20 mA, HART | Analog Input
FW-FT-843 | AI Card, 8 Ch., 4-20 mA, HART | Analog Input
FW-FT-844 | AI Card, 8 Ch., 4-20 mA, HART | Analog Input
FW-FT-846 | AI Card, 8 Ch., 4-20 mA, HART | Analog Input
FW-FT-847 | AI Card, 8 Ch., 4-20 mA, HART | Analog Input
FW-FT-848 | AI Card, 8 Ch., 4-20 mA, HART | Analog Input
FW-LT-809 | AI Card, 8 Ch., 4-20 mA, HART | Analog Input
FW-LT-810 | AI Card, 8 Ch., 4-20 mA, HART | Analog Input
FW-LT-815 | AI Card, 8 Ch., 4-20 mA, HART | Analog Input
FW-LT-825 | AI Card, 8 Ch., 4-20 mA, HART | Analog Input
FW-LT-845 | AI Card, 8 Ch., 4-20 mA, HART | Analog Input
FW-PDT-839 | AI Card, 8 Ch., 4-20 mA, HART | Analog Input
FW-PDT-840 | AI Card, 8 Ch., 4-20 mA, HART | Analog Input
FW-PDT-841 | AI Card, 8 Ch., 4-20 mA, HART | Analog Input
FW-PDT-842 | AI Card, 8 Ch., 4-20 mA, HART | Analog Input
CTRL-FWC03CH02 | AI Card, 8 Ch., 4-20 mA, HART | Analog Input
CTRL-FWC03CH03 | AI Card, 8 Ch., 4-20 mA, HART | Analog Input
CTRL-FWC03CH04 | AI Card, 8 Ch., 4-20 mA, HART | Analog Input
CTRL-FWC03CH05 | AI Card, 8 Ch., 4-20 mA, HART | Analog Input
CTRL-FWC03CH06 | AI Card, 8 Ch., 4-20 mA, HART | Analog Input
CTRL-FWC03CH07 | AI Card, 8 Ch., 4-20 mA, HART | Analog Input
CTRL-FWC03CH08 | AI Card, 8 Ch., 4-20 mA, HART | Analog Input
501-TT522 | AI Card, 8 Ch., 4-20 mA, HART | Stack Temperature
501-TT523 | AI Card, 8 Ch., 4-20 mA, HART | Skin Temperature
501-TT524 | AI Card, 8 Ch., 4-20 mA, HART | Skin Temperature
501-AT739 | AI Card, 8 Ch., 4-20 mA, HART | O2 Analyzer
501-TT501 | AI Card, 8 Ch., 4-20 mA, HART | Cabinet Temperature
501-AT-501 | AI Card, 8 Ch., 4-20 mA, HART | BURNER 501 FLAME SIGNAL
H-PT-740 | AI Card, 8 Ch., 4-20 mA, HART | H501 DRAFT TRANSMITTER
CTRL-H501C01CH08 | AI Card, 8 Ch., 4-20 mA, HART | Analog Input Channel
510-TT555 | AI Card, 8 Ch., 4-20 mA, HART | Stack Temperature
510-TT547 | AI Card, 8 Ch., 4-20 mA, HART | Skin Temperature
510-TT557 | AI Card, 8 Ch., 4-20 mA, HART | Skin Temperature
510-TT556 | AI Card, 8 Ch., 4-20 mA, HART | Convection (Fired) Box Temperature
510-TT510 | AI Card, 8 Ch., 4-20 mA, HART | Cabinet Temperature
510-AT510 | AI Card, 8 Ch., 4-20 mA, HART | BURNER 510 FLAME SIGNAL
CTRL-H510C01CH07 | AI Card, 8 Ch., 4-20 mA, HART | Analog Input Channel
CTRL-H510C01CH08 | AI Card, 8 Ch., 4-20 mA, HART | Analog Input Channel
L-LT405 | AI Card, 8 Ch., 4-20 mA, HART, Series 2 | COALESCER F-201 LEVEL
L-TT615 | AI Card, 8 Ch., 4-20 mA, HART, Series 2 | V-504 TEMP
L-FT-402 | AI Card, 8 Ch., 4-20 mA, HART, Series 2 | ABSORBER RECYCLE FLOW
L-LT629 | AI Card, 8 Ch., 4-20 mA, HART, Series 2 | V-504 LEVEL
L-LIT436 | AI Card, 8 Ch., 4-20 mA, HART, Series 2 | OXIDIZER V-204 LEVEL
L-LIT438 | AI Card, 8 Ch., 4-20 mA, HART, Series 2 | OXIDIZER V-204 LEVEL
L-PT-WATER | AI Card, 8 Ch., 4-20 mA, HART, Series 2 | CITY WATER PRES
CTRL-LCTC05CH08 | AI Card, 8 Ch., 4-20 mA, HART, Series 2 | L-PT-202
WWT-LT-103 | AI Card, 8 Ch., 4-20 mA, HART, Series 2 | 801 TANK LEVEL TRANSMITTER
WWT-LT-104 | AI Card, 8 Ch., 4-20 mA, HART, Series 2 | 802 TANK LEVEL TRANMITTER
WWT-FT-107 | AI Card, 8 Ch., 4-20 mA, HART, Series 2 | FLOW TO BIO TANKS TRANSMITTER
WWT-AT-101 | AI Card, 8 Ch., 4-20 mA, HART, Series 2 | COD ANALYZER
WWT-LT-110 | AI Card, 8 Ch., 4-20 mA, HART, Series 2 | API OIL/WATER SEPERATOR LEVEL TRANSMITTER
WWT-LT-113 | AI Card, 8 Ch., 4-20 mA, HART, Series 2 | DAF 1 SLUDGE END LEVEL TRANSMITTER
WWT-LT-116 | AI Card, 8 Ch., 4-20 mA, HART, Series 2 | DAF 2 SLUDGE END LEVEL TRANSMITTER
WWT-LT-117 | AI Card, 8 Ch., 4-20 mA, HART, Series 2 | DAF 1 EFFLUENT BUFFER TANK LEVEL TRANSMITTER
WWT-LT-118 | AI Card, 8 Ch., 4-20 mA, HART, Series 2 | DAF 2 BUFFER LVL
CTRL-LCTC18CH02 | AI Card, 8 Ch., 4-20 mA, HART, Series 2 | Analog Input Channel
WWT-FT-112 | AI Card, 8 Ch., 4-20 mA, HART, Series 2 | API TO DAF 1 FLOW TRANSMITTER
WWT-FT-122 | AI Card, 8 Ch., 4-20 mA, HART, Series 2 | OUTFALL FLUME FLOW TRANSMITTER
WWT-FT-127 | AI Card, 8 Ch., 4-20 mA, HART, Series 2 | SPLIT FLOW TO BIO TOWERS TRANSMITTER
WWT-FT-131 | AI Card, 8 Ch., 4-20 mA, HART, Series 2 | DAF 1 RECYCLE WATER FLOW TRANSMITTER
WWT-AT-123B | AI Card, 8 Ch., 4-20 mA, HART, Series 2 | Outfall Temperature
WWT-AT-123 | AI Card, 8 Ch., 4-20 mA, HART, Series 2 | PH ANALYZER TRANSMITTER IN ALAR
WWT-AT-102 | AI Card, 8 Ch., 4-20 mA, HART, Series 2 | COD Analyzer Stream from DAF 2
WWT-AT-126 | AI Card, 8 Ch., 4-20 mA, HART, Series 2 | PH ANALYZER TRANSMITTER FOR BIO TOWERS
L-PT-506 | AI Card, 8 Ch., 4-20 mA, HART, Series 2 | V-206 RECEIVER PRESSURE
WWT-FT-121 | AI Card, 8 Ch., 4-20 mA, HART, Series 2 | 804 TANK FLOW
CTRL-LCTC19CH05 | AI Card, 8 Ch., 4-20 mA, HART, Series 2 | Analog Input Channel
CTRL-LCTC19CH06 | AI Card, 8 Ch., 4-20 mA, HART, Series 2 | Analog Input Channel
CTRL-LCTC19CH07 | AI Card, 8 Ch., 4-20 mA, HART, Series 2 | Analog Input Channel
CTRL-LCTC19CH08 | AI Card, 8 Ch., 4-20 mA, HART, Series 2 | Analog Input Channel
M-FT20 | AI Card, 8 Ch., 4-20 mA, HART | MOIST SOLVENT FROM P-2 A/B
CTRL-MEKC1CH02 | AI Card, 8 Ch., 4-20 mA, HART | Analog Input
M-LT55 | AI Card, 8 Ch., 4-20 mA, HART | A FILTER BOOT LEVEL
M-LT68 | AI Card, 8 Ch., 4-20 mA, HART | B FILTER BOOT LEVEL
M-LT70 | AI Card, 8 Ch., 4-20 mA, HART | C FILTER BOOT LEVEL
M-AI96 | AI Card, 8 Ch., 4-20 mA, HART | INERT GAS GENERATOR O2
M-FT101 | AI Card, 8 Ch., 4-20 mA, HART | C FILTER SOLVENT FLOW
M-LT102 | AI Card, 8 Ch., 4-20 mA, HART | D FILTER BOOT LEVEL
M-PT118 | AI Card, 8 Ch., 4-20 mA, HART | D2 VACCUUM
M-PT108 | AI Card, 8 Ch., 4-20 mA, HART | INSTRUMENT AIR PRESSURE
M-PT131 | AI Card, 8 Ch., 4-20 mA, HART | D9 PRESSURE
M-FT503 | AI Card, 8 Ch., 4-20 mA, HART | DILUTION POINT #2
M-FT506 | AI Card, 8 Ch., 4-20 mA, HART | DILUTION POINT #3
M-FT509 | AI Card, 8 Ch., 4-20 mA, HART | DILUTION POINT #4
M-FT511 | AI Card, 8 Ch., 4-20 mA, HART | DILUTION POINT #5
M-FT513 | AI Card, 8 Ch., 4-20 mA, HART | DILUTION POINT #6
M-FT519 | AI Card, 8 Ch., 4-20 mA, HART | COLD SOLVENT TO PRIMARY FILTER F-1A
M-FT520 | AI Card, 8 Ch., 4-20 mA, HART | COLD SOLVENT TO PRIMARY FILTER F-1B
M-LT-526 | AI Card, 8 Ch., 4-20 mA, HART | D2B LEVEL
M-FT527 | AI Card, 8 Ch., 4-20 mA, HART | REPULP FILTRATE RECYCLE
M-LT528 | AI Card, 8 Ch., 4-20 mA, HART | REPULP FILTER FEED DRUM
CTRL-MEKC03CH06 | AI Card, 8 Ch., 4-20 mA, HART | Analog Input Channel
CTRL-MEKC03CH07 | AI Card, 8 Ch., 4-20 mA, HART | Analog Input Channel
M-ST901 | AI Card, 8 Ch., 4-20 mA, HART | TURBINE SPEED
M-FT18 | AI Card, 8 Ch., 4-20 mA, HART | CHARGE OIL
M-FT19 | AI Card, 8 Ch., 4-20 mA, HART | WAX FREE OIL RECYCLE
M-FT20A | AI Card, 8 Ch., 4-20 mA, HART | MOIST SOLVENT FROM P-2 A/B
M-LT36 | AI Card, 8 Ch., 4-20 mA, HART | FILTER FEED DRUM
M-FT38 | AI Card, 8 Ch., 4-20 mA, HART | WFO TO EXCHANGER E-3B
M-LT42 | AI Card, 8 Ch., 4-20 mA, HART | FILTRATE DRUM
M-LT46 | AI Card, 8 Ch., 4-20 mA, HART | SUMP DRUM D7
M-FT117 | AI Card, 8 Ch., 4-20 mA, HART | COLD WASH SOLVENT
M-FT119 | AI Card, 8 Ch., 4-20 mA, HART | SECONDARY DILUTION TO CHILLER E-4B
M-LT135 | AI Card, 8 Ch., 4-20 mA, HART | D3 WET SOLVENT
M-LT137 | AI Card, 8 Ch., 4-20 mA, HART | D3 DRY SOLVENT
CTRL-MEKC5CH4 | AI Card, 8 Ch., 4-20 mA, HART | Analog Input Channel
M-LT179 | AI Card, 8 Ch., 4-20 mA, HART | SLACK WAX MIX SURGE TANK
M-FT188 | AI Card, 8 Ch., 4-20 mA, HART | SLACK WAX MIX SURGE TANK
CTRL-MEKC5CH7 | AI Card, 8 Ch., 4-20 mA, HART | Analog Input Channel
M-LT211 | AI Card, 8 Ch., 4-20 mA, HART | SLOP SOLVENT TANK
M-FT214 | AI Card, 8 Ch., 4-20 mA, HART | SLOP SOLVENT TO INTIAL DILUTION
M-PT255 | AI Card, 8 Ch., 4-20 mA, HART | PROPANE RECEIVER
M-PT280 | AI Card, 8 Ch., 4-20 mA, HART | 600# STEAM PRESSURE
M-PT284 | AI Card, 8 Ch., 4-20 mA, HART | 150# STEAM PRESSURE
M-FT541 | AI Card, 8 Ch., 4-20 mA, HART | 600# STEAM FLOW TO T-901 TURBINE
M-FT542 | AI Card, 8 Ch., 4-20 mA, HART | 150# STEAM FLOW FROM POWERHOUSE
CTRL-MEKC06CH07 | AI Card, 8 Ch., 4-20 mA, HART | Analog Input Channel
CTRL-MEKC06CH08 | AI Card, 8 Ch., 4-20 mA, HART | Analog Input Channel
M-FT701 | AI Card, 8 Ch., 4-20 mA, HART | SPLITTER P50 FLOW TO SPLITTER
M-FT702 | AI Card, 8 Ch., 4-20 mA, HART | SPLITTER REFLUX
M-LT703 | AI Card, 8 Ch., 4-20 mA, HART | SPLITTER MEK OVERHEAD TO TANK 417TKx
M-PT704 | AI Card, 8 Ch., 4-20 mA, HART | SPLITTER D50 PRESSURE
M-FT705 | AI Card, 8 Ch., 4-20 mA, HART | SPLITTER STEAM TO REBOILER
M-TE705 | AI Card, 8 Ch., 4-20 mA, HART | SPLITTER REBOILER
M-LT706 | AI Card, 8 Ch., 4-20 mA, HART | SPLITTER BOTTOM LEVEL TO TANK 418TKx
M-TE715 | AI Card, 8 Ch., 4-20 mA, HART | SPLITTER T50 TOP TEMP
M-LT730 | AI Card, 8 Ch., 4-20 mA, HART | SPLITTER MEK LEVEL 417TKx
M-LT733 | AI Card, 8 Ch., 4-20 mA, HART | SPLITTER TOLUENE LEVEL 418TKx
M-TE160 | AI Card, 8 Ch., 4-20 mA, HART | E-12 OIL TEMP.
M-ST902 | AI Card, 8 Ch., 4-20 mA, HART | TURBINE SPEED #2
M-LT43 | AI Card, 8 Ch., 4-20 mA, HART | WARM WASH RECEIVER D6
M-F-1B-SPEED | AI Card, 8 Ch., 4-20 mA, HART | F-1B FILTER DRUM SPEED
M-F-1A-SPEED | AI Card, 8 Ch., 4-20 mA, HART | F-1A FILTER DRUM SPEED
M-TT-173 | AI Card, 8 Ch., 4-20 mA, HART | Analog Input Channel
M-VT-901A | AI Card, 8 Ch., 4-20 mA, HART, Series 2 | COOLING FAN A VIBRATIONl
M-VT-901B | AI Card, 8 Ch., 4-20 mA, HART, Series 2 | COOLING FAN B VIBRATION
M-VT-901C | AI Card, 8 Ch., 4-20 mA, HART, Series 2 | COOLING FAN C VIBRATION
M-FT-164 | AI Card, 8 Ch., 4-20 mA, HART, Series 2 | Stripping Steam to T-2B
M-FT-196 | AI Card, 8 Ch., 4-20 mA, HART, Series 2 | Steam to T-4
M-LT-156 | AI Card, 8 Ch., 4-20 mA, HART, Series 2 | T-1B Level
M-LT-159 | AI Card, 8 Ch., 4-20 mA, HART, Series 2 | T-1A Level
M-LT-165 | AI Card, 8 Ch., 4-20 mA, HART, Series 2 | T-2B Level
M-LT-168 | AI Card, 8 Ch., 4-20 mA, HART, Series 2 | T-2A Level
M-LT-193 | AI Card, 8 Ch., 4-20 mA, HART, Series 2 | E-17 Level
M-LT-201 | AI Card, 8 Ch., 4-20 mA, HART, Series 2 | T-4 Level
M-PT-152 | AI Card, 8 Ch., 4-20 mA, HART, Series 2 | T-1B Overhead Pressure
M-TT-150 | AI Card, 8 Ch., 4-20 mA, HART, Series 2 | T-5 Top Temperature
M-TT-162 | AI Card, 8 Ch., 4-20 mA, HART, Series 2 | E29 WFO to T-2A
M-TT-191 | AI Card, 8 Ch., 4-20 mA, HART, Series 2 | E-17 Solvent Vapor Temp to T-3
M-TT-197 | AI Card, 8 Ch., 4-20 mA, HART, Series 2 | Analog Input Channel
M-LT33 | AI Card, 8 Ch., 4-20 mA, HART | E4C ACCUMULATOR LEVEL
M-LT-31 | AI Card, 8 Ch., 4-20 mA, HART | E4A ACCUMULATOR LEVEL
M-LT32 | AI Card, 8 Ch., 4-20 mA, HART | E4B ACCUMULATOR LEVEL
M-PT25 | AI Card, 8 Ch., 4-20 mA, HART | INLET TO E3A PRESSURE
M-PT22 | AI Card, 8 Ch., 4-20 mA, HART | INLET TO E3B PRESSURE
M-PT23 | AI Card, 8 Ch., 4-20 mA, HART | INLET TO E4C PRESSURE
M-PT24 | AI Card, 8 Ch., 4-20 mA, HART | INLET TO E4A PRESSURE
M-PT26 | AI Card, 8 Ch., 4-20 mA, HART | INLET TO E4B PRESSURE
M-PT27 | AI Card, 8 Ch., 4-20 mA, HART | OUTLET OF E4B PRESSURE
M-PT-29 | AI Card, 8 Ch., 4-20 mA, HART | E4B ACCUMULATOR PRESSURE
M-PT-30 | AI Card, 8 Ch., 4-20 mA, HART | E4C ACCUMULATOR PRESSURE
M-TT6 | AI Card, 8 Ch., 4-20 mA, HART | E1 CHARGE MIX HEATER
M-PT73 | AI Card, 8 Ch., 4-20 mA, HART | C2 SUCTION PRESSURE
M-FT238 | AI Card, 8 Ch., 4-20 mA, HART | D14 C1 SUCTION FLOW
M-TT239 | AI Card, 8 Ch., 4-20 mA, HART | D14 C1 SUCTION TEMP
M-FT249 | AI Card, 8 Ch., 4-20 mA, HART | D16 C1 SUCTION FLOW
M-TT250 | AI Card, 8 Ch., 4-20 mA, HART | D16 C1 SUCTION TEMP
M-LT230 | AI Card, 8 Ch., 4-20 mA, HART | D14 LEVEL
M-TT175 | AI Card, 8 Ch., 4-20 mA, HART | E8 SLACK WAX MIX HEATER
M-PT-28 | AI Card, 8 Ch., 4-20 mA, HART | DOUBLE PIPE CHILLER E-4A PROPANE OUTLET
M-LT-51 | AI Card, 8 Ch., 4-20 mA, HART | E-4A ACCUMULATOR RADAR LEVEL
M-LT-52 | AI Card, 8 Ch., 4-20 mA, HART | E-4B ACCUMULATOR RADAR LEVEL
M-LT-53 | AI Card, 8 Ch., 4-20 mA, HART | E-4C ACCUMULATOR RADAR LEVEL
M-AT-147 | AI Card, 8 Ch., 4-20 mA, HART | degAPI of WFO to Storage
M-PT-62 | AI Card, 8 Ch., 4-20 mA, HART, Series 2 | SOLVENT TO E-26
M-TT-61 | AI Card, 8 Ch., 4-20 mA, HART, Series 2 | E-26 OUTLET TEMP
M-LT-56 | AI Card, 8 Ch., 4-20 mA, HART, Series 2 | A FILTER VAT LEVEL
M-LT-69 | AI Card, 8 Ch., 4-20 mA, HART, Series 2 | B FILTER VAT LEVEL
M-LT-71 | AI Card, 8 Ch., 4-20 mA, HART, Series 2 | C FILTER VAT LEVEL
M-LT-103 | AI Card, 8 Ch., 4-20 mA, HART, Series 2 | D FILTER VAT LEVEL
M-AT-18 | AI Card, 8 Ch., 4-20 mA, HART, Series 2 | Analog Input Channel
M-AT-204 | AI Card, 8 Ch., 4-20 mA, HART, Series 2 | deg API Slack Wax to Storage
M-LT-212 | AI Card, 16 Ch., 4-20mA, HART | D5 LEVEL
M-LT-335 | AI Card, 16 Ch., 4-20mA, HART | COOLING POND LEVEL
M-PAD-101 | AI Card, 16 Ch., 4-20mA, HART | PROPANE LEL DETECTOR TOWARDS ARG ROAD
M-PAD-102 | AI Card, 16 Ch., 4-20mA, HART | PROPANE LEL DETECTOR MIDDLE BY CONDENSATE BUIILDING
M-PAD-103 | AI Card, 16 Ch., 4-20mA, HART | PROPANE LEL DETECTOR TOWARDS RAILROAD/SPLITTER
M-AT-87 | AI Card, 16 Ch., 4-20mA, HART | CONTROL ROOM HVAC O2
M-AT-88 | AI Card, 16 Ch., 4-20mA, HART | CONTROL ROOM HVAC CO
M-AT-89 | AI Card, 16 Ch., 4-20mA, HART | CONTROL ROOM HVAC LEL
M-LT-24 | AI Card, 16 Ch., 4-20mA, HART | MEK CONDENSATE DRUM LEVEL
M-PT-396 | AI Card, 16 Ch., 4-20mA, HART | 150# TO 25# LETDOWN
CTRL-MEKC44CH11 | AI Card, 16 Ch., 4-20mA, HART | Analog Input Channel
CTRL-MEKC44CH12 | AI Card, 16 Ch., 4-20mA, HART | Analog Input Channel
CTRL-MEKC44CH13 | AI Card, 16 Ch., 4-20mA, HART | Analog Input Channel
CTRL-MEKC44CH14 | AI Card, 16 Ch., 4-20mA, HART | Analog Input Channel
CTRL-MEKC44CH15 | AI Card, 16 Ch., 4-20mA, HART | Analog Input Channel
CTRL-MEKC44CH16 | AI Card, 16 Ch., 4-20mA, HART | Analog Input Channel
M-PT-37 | AI CARD ADDED FOR MEK DELTAV EXPANSION | C1/C2 OIL PRESSURE
M-PDT-40 | AI CARD ADDED FOR MEK DELTAV EXPANSION | C1 SEAL OIL PRESSURE
M-PT-76 | AI CARD ADDED FOR MEK DELTAV EXPANSION | D12 OUTLET PRESSURE
M-PT-93 | AI CARD ADDED FOR MEK DELTAV EXPANSION | E23 OUTLET PRESSURE
M-LT-95 | AI CARD ADDED FOR MEK DELTAV EXPANSION | E23 LEVEL
M-LT-114 | AI CARD ADDED FOR MEK DELTAV EXPANSION | E-7A C3 LIQUID LEVEL
M-LT-125 | AI CARD ADDED FOR MEK DELTAV EXPANSION | E-7B C3 LIQUID LEVEL
M-PT-130 | AI CARD ADDED FOR MEK DELTAV EXPANSION | E6 OUTLET PRESSURE
M-LT-133 | AI CARD ADDED FOR MEK DELTAV EXPANSION | E-6 C3 LIQUID LEVEL
M-PT-174 | AI CARD ADDED FOR MEK DELTAV EXPANSION | WAX MIX E8 TO D4 PRESSURE
M-LT-268 | AI CARD ADDED FOR MEK DELTAV EXPANSION | E25 LEVEL
M-TT-124A | AI CARD ADDED FOR MEK DELTAV EXPANSION | DRY SOLV FINAL CHILL FROM E-7A
M-TT-124B | AI CARD ADDED FOR MEK DELTAV EXPANSION | DRY SOLV FINAL CHILL FROM E-7B
M-TT-387 | AI CARD ADDED FOR MEK DELTAV EXPANSION | H2O TO DESUPERHEATER
M-FT-219 | AI CARD ADDED FOR MEK DELTAV EXPANSION | STRIPPING STEAM TO T-5
M-PT-118 | AI CARD ADDED FOR MEK DELTAV EXPANSION | PRESSURE TO COLD SOLVENT
M-FIT-621 | 4 Wire AI Card, 8 Ch., 4-20 mA, HART, Series 2 | FLARE GAS TO FLARE LO FLOW
M-AT-641 | 4 Wire AI Card, 8 Ch., 4-20 mA, HART, Series 2 | FLARE GAS SAMPLE ANALYZER
M-FIT-621-VOL | 4 Wire AI Card, 8 Ch., 4-20 mA, HART, Series 2 | FLARE GAS TO FLARE LO VOL FLOW
M-FIT-621B | 4 Wire AI Card, 8 Ch., 4-20 mA, HART, Series 2 | FLARE GAS TO FLARE HI FLOW
M-FIT-612-VOLB | 4 Wire AI Card, 8 Ch., 4-20 mA, HART, Series 2 | FLARE GAS TO FLARE HI VOL FLOW
MEK-FLAREC01CH06 | 4 Wire AI Card, 8 Ch., 4-20 mA, HART, Series 2 | Analog Input Channel
MEK-FLAREC01CH07 | 4 Wire AI Card, 8 Ch., 4-20 mA, HART, Series 2 | Analog Input Channel
MEK-FLAREC01CH08 | 4 Wire AI Card, 8 Ch., 4-20 mA, HART, Series 2 | Analog Input Channel
M-FIT-600 | AI Card, 8 Ch., 4-20 mA, HART, Series 2 | INTERT GAS FLOW
M-LIT-613 | AI Card, 8 Ch., 4-20 mA, HART, Series 2 | KO DRUM LEVEL
M-PT-611A | AI Card, 8 Ch., 4-20 mA, HART, Series 2 | KO DRUM PRESSURE A
MEK-FLAREC02CH04 | AI Card, 8 Ch., 4-20 mA, HART, Series 2 | Analog Input Channel
MEK-FLAREC02CH05 | AI Card, 8 Ch., 4-20 mA, HART, Series 2 | Analog Input Channel
MEK-FLAREC02CH06 | AI Card, 8 Ch., 4-20 mA, HART, Series 2 | Analog Input Channel
M-TIT-612 | AI Card, 8 Ch., 4-20 mA, HART, Series 2 | KO DRUM TEMPERATURE
M-PT-623 | AI Card, 8 Ch., 4-20 mA, HART, Series 2 | KO DISCHARGE PRESSURE
M-FIT-617 | AI Card, 8 Ch., 4-20 mA, HART, Series 2 | PILOT NATURAL GAS FLOW
M-FIT-619 | AI Card, 8 Ch., 4-20 mA, HART, Series 2 | ASSIST NATURAL GAS FLOW
M-PT-611B | AI Card, 8 Ch., 4-20 mA, HART, Series 2 | KO DRUM PRESSURE B
MEK-FLAREC03CH04 | AI Card, 8 Ch., 4-20 mA, HART, Series 2 | Analog Input Channel
MEK-FLAREC03CH05 | AI Card, 8 Ch., 4-20 mA, HART, Series 2 | Analog Input Channel
M-FIT-618 | AI Card, 8 Ch., 4-20 mA, HART, Series 2 | COOLING STEAM FLOW
MEK-FLAREC03CH07 | AI Card, 8 Ch., 4-20 mA, HART, Series 2 | Analog Input Channel
M-SY-B-60 | AI Card, 8 Ch., 4-20 mA, HART, Series 2 | BLOWER RUNNING SPEED
M-VT-646 | AI Card, 8 Ch., 4-20 mA, HART, Series 2 | BLOWER VIBRATION GEAR END
M-PT-622 | AI Card, 8 Ch., 4-20 mA, HART, Series 2 | COOLING STEAM DOWNSTREAM PRESSURE
M-FIT-624A | AI Card, 8 Ch., 4-20 mA, HART, Series 2 | PRIMARY STEAM FLOW
M-FIT-624B | AI Card, 8 Ch., 4-20 mA, HART, Series 2 | PRIMARY STEAM FLOW
MEK-FLAREC04CH05 | AI Card, 8 Ch., 4-20 mA, HART, Series 2 | Analog Input Channel
MEK-FLAREC04CH06 | AI Card, 8 Ch., 4-20 mA, HART, Series 2 | Analog Input Channel
M-PT-625 | AI Card, 8 Ch., 4-20 mA, HART, Series 2 | PRIMARY STEAM DOWNSTREAM PRESSURE
M-TI-636 | AI Card, 8 Ch., 4-20 mA, HART, Series 2 | FLARE TIP TEMPERATURE
M-VT-645 | AI Card, 8 Ch., 4-20 mA, HART, Series 2 | BLOWER VIBRATION DRIVE END
M-AT-111 | AI Card, 8 Ch., 4-20 mA, HART, Series 2 | LEL ALLEYWAY
M-AT-112 | AI Card, 8 Ch., 4-20 mA, HART, Series 2 | LEL FLARE CEMS BUILDING
MEK-FLAREC05CH04 | AI Card, 8 Ch., 4-20 mA, HART, Series 2 | Analog Input Channel
MEK-FLAREC05CH05 | AI Card, 8 Ch., 4-20 mA, HART, Series 2 | Analog Input Channel
MEK-FLAREC05CH06 | AI Card, 8 Ch., 4-20 mA, HART, Series 2 | Analog Input Channel
MEK-FLAREC05CH07 | AI Card, 8 Ch., 4-20 mA, HART, Series 2 | Analog Input Channel
MEK-FLAREC05CH08 | AI Card, 8 Ch., 4-20 mA, HART, Series 2 | Analog Input Channel
P-FT301 | AI Card, 16 Ch., 4-20 mA, HART | ISOM REFLUX FLOW
P-FT306A | AI Card, 16 Ch., 4-20 mA, HART | REC H2 TO ISOM PROD SEP
P-FT310 | AI Card, 16 Ch., 4-20 mA, HART | ISOMER CHARGE
CTRL-PLTC01CH04 | AI Card, 16 Ch., 4-20 mA, HART | Analog Input Channel
P-FT302 | AI Card, 16 Ch., 4-20 mA, HART | FG FROM ISOM OVHD REC
P-FT308 | AI Card, 16 Ch., 4-20 mA, HART | FUEL GAS TO ISOM HEATER
P-TT-359 | AI Card, 16 Ch., 4-20 mA, HART | ISOM TO STORAGE TEMP
P-FT317 | AI Card, 16 Ch., 4-20 mA, HART | STEAM TO ISOM REBOILER
P-FT320 | AI Card, 16 Ch., 4-20 mA, HART | FLOW TO ISOM TOWER
P-FT321 | AI Card, 16 Ch., 4-20 mA, HART | MAKE UP GAS TO ISOM SKID
P-FT323 | AI Card, 16 Ch., 4-20 mA, HART | ISOM TO STORAGE
P-LT302 | AI Card, 16 Ch., 4-20 mA, HART | ISOM OVHD REC LEVEL
P-LT304 | AI Card, 16 Ch., 4-20 mA, HART | ISOM PROD SEP LEVEL
P-LT324 | AI Card, 16 Ch., 4-20 mA, HART | ISOM REBOILER LEVEL
P-LT310 | AI Card, 16 Ch., 4-20 mA, HART | ISOM CHARGE DRUM LEVEL
P-PT301 | AI Card, 16 Ch., 4-20 mA, HART | ISOM OVHD REC PRES
P-PT304 | AI Card, 16 Ch., 4-20 mA, HART | ISOM TOWER PRESSURE
P-PT320 | AI Card, 16 Ch., 4-20 mA, HART | ISOM CHARGE DRUM PRES
P-PT328 | AI Card, 16 Ch., 4-20 mA, HART | ISOM PROD SEP PRES
P-PT345 | AI Card, 16 Ch., 4-20 mA, HART | ISOM HEATER INLET PRES
P-TT301 | AI Card, 16 Ch., 4-20 mA, HART | ISOM REBOILER TEMP
P-TT302 | AI Card, 16 Ch., 4-20 mA, HART | ISOM HEATER OUTLET
P-TT303 | AI Card, 16 Ch., 4-20 mA, HART | ISOM REACTOR COND OUTLET
P-TT304 | AI Card, 16 Ch., 4-20 mA, HART | ISOM OVHD COND OUTLET
P-TT310 | AI Card, 16 Ch., 4-20 mA, HART | ISOM REBOILER INLET
P-TT326 | AI Card, 16 Ch., 4-20 mA, HART | ISOM REACTOR OUTLET
P-TT327 | AI Card, 16 Ch., 4-20 mA, HART | ISOM HEATER INLET TEMP
P-TT334 | AI Card, 16 Ch., 4-20 mA, HART | ISOM HEATER STACK TEMP
P-TT343 | AI Card, 16 Ch., 4-20 mA, HART | ISOM OVERHEAD TEMP
CTRL-PLTC02CH14 | AI Card, 16 Ch., 4-20 mA, HART | Analog Input Channel
P-TT353 | AI Card, 16 Ch., 4-20 mA, HART | ISOM HEATER OUTLET TUBE
P-TT357 | AI Card, 16 Ch., 4-20 mA, HART | ISOM OVHD REC INLET
P-TT358 | AI Card, 16 Ch., 4-20 mA, HART | ISOM REBOILER OUTLET
P-PT202A | AI Card, 16 Ch., 4-20 mA, HART | OVHD REC PRESSURE
P-LT203 | AI Card, 16 Ch., 4-20 mA, HART | LIQUID DISTILLATION LEV
P-LT204 | AI Card, 16 Ch., 4-20 mA, HART | OVHD RECVR WATER BOOT
P-FT205 | AI Card, 16 Ch., 4-20 mA, HART | REFLUX TO TOP T-101
P-FT209 | AI Card, 16 Ch., 4-20 mA, HART | PUMPAROUND TO T-101
P-FT220 | AI Card, 16 Ch., 4-20 mA, HART | OFF GAS FROM NAP FRAC
P-LT208 | AI Card, 16 Ch., 4-20 mA, HART | 1 SIDESTRM STRIPPER BOT
P-LT212 | AI Card, 16 Ch., 4-20 mA, HART | 2 SIDESTRM STRIPPER BOT
P-PT132 | AI Card, 16 Ch., 4-20 mA, HART | COOLING WATER PRESSURE
P-PT131 | AI Card, 16 Ch., 4-20 mA, HART | STEAM PRESSURE
P-PT130 | AI Card, 16 Ch., 4-20 mA, HART | INSTRUMENT AIR PRESSURE
P-FT212A | AI Card, 16 Ch., 4-20 mA, HART | K-17 TO STORAGE
P-FT212B | AI Card, 16 Ch., 4-20 mA, HART | K-17 TO REACTOR
CTRL-PLTCD2CH1 | AI Card, 16 Ch., 4-20 mA, HART | Analog Input Channel
P-FT214B | AI Card, 16 Ch., 4-20 mA, HART | K-30 TO PLATFORMER
P-FT214C | AI Card, 16 Ch., 4-20 mA, HART | START UP FEED 248 TANK
P-FT211 | AI Card, 16 Ch., 4-20 mA, HART | E-111REBOILER FLOW K-80
P-FT210 | AI Card, 16 Ch., 4-20 mA, HART | E-110 REBOILER FLOW LSR
P-LT214 | AI Card, 16 Ch., 4-20 mA, HART | BOTTOM LEVEL MAIN TOWER
P-FT207 | AI Card, 16 Ch., 4-20 mA, HART | STEAM TO E-110
P-FT208A | AI Card, 16 Ch., 4-20 mA, HART | LSR TO STORAGE
P-FT208B | AI Card, 16 Ch., 4-20 mA, HART | LSR TO ISOM
P-PT285 | AI Card, 16 Ch., 4-20 mA, HART | TRAY 26 PRESSURE
P-PT288 | AI Card, 16 Ch., 4-20 mA, HART | TRAY 40 PRESSURE
P-PT289 | AI Card, 16 Ch., 4-20 mA, HART | BOTTOM T-101 PRESSURE
P-PT202B | AI Card, 16 Ch., 4-20 mA, HART | OVERHEAD PRESSURE
P-PT283 | AI Card, 16 Ch., 4-20 mA, HART | TRAY 20 PRESSURE
P-LT110 | AI Card, 16 Ch., 4-20 mA, HART | FLASH DRUM LEVEL
P-LT111 | AI Card, 16 Ch., 4-20 mA, HART | FLASH DRUM WATER LEVEL
P-LT112 | AI Card, 16 Ch., 4-20 mA, HART | UNIFINER SEPARATOR LEVEL
P-PT114 | AI Card, 16 Ch., 4-20 mA, HART | FLASH DRUM PRESSURE
P-PT112 | AI Card, 16 Ch., 4-20 mA, HART | UNIFINER SEPARATOR PRES
P-PT107 | AI Card, 16 Ch., 4-20 mA, HART | DRIP TANK PRESSURE
P-PT108 | AI Card, 16 Ch., 4-20 mA, HART | REFINERY GAS PRESSURE
P-FT125 | AI Card, 16 Ch., 4-20 mA, HART | FUEL GAS TO UNIFINER
P-LT111A | AI Card, 16 Ch., 4-20 mA, HART | FLASH DRUM HI WTR LEV
P-FT110 | AI Card, 16 Ch., 4-20 mA, HART | UNIFINED NAPHTHA TO T101
P-METERU | AI Card, 16 Ch., 4-20 mA, HART | MP STM FLOW TO UPPER YD
P-FT114 | AI Card, 16 Ch., 4-20 mA, HART | FLASH DRUM OFFGAS
P-FT112 | AI Card, 16 Ch., 4-20 mA, HART | UNIFINER SEP OFFGAS
P-FT113 | AI Card, 16 Ch., 4-20 mA, HART | FUEL GAS TO HEATER
P-TT40 | AI Card, 16 Ch., 4-20 mA, HART | UNIFINER HTR TUBE TEMP
P-LT107 | AI Card, 16 Ch., 4-20 mA, HART | STABILIZER TOWER BOTTOM
P-PT111 | AI Card, 16 Ch., 4-20 mA, HART | STABILIZER RECEIVER PRES
P-FT117 | AI Card, 16 Ch., 4-20 mA, HART | H2 TO UNIFINER
P-FT103 | AI Card, 16 Ch., 4-20 mA, HART | REACTOR CHARGE
P-PT105 | AI Card, 16 Ch., 4-20 mA, HART | REBOILER DELTA PRESSURE
P-FT104 | AI Card, 16 Ch., 4-20 mA, HART | NAPHTHA TO UNIFINER
P-PT111A | AI Card, 16 Ch., 4-20 mA, HART | SWEET GAS PRESS TRANS
P-PT133 | AI Card, 16 Ch., 4-20 mA, HART | GREY TOWER PRESSURE
P-PT-201 | AI Card, 16 Ch., 4-20 mA, HART | HART Analog Input Channel
P-FT-201 | AI Card, 16 Ch., 4-20 mA, HART | RFINERY FLARE GAS FLOW
P-FT120 | AI Card, 16 Ch., 4-20 mA, HART | PLATFORMATE TO STORAGE
P-FT109 | AI Card, 16 Ch., 4-20 mA, HART | STAB REFLUX
P-LT109 | AI Card, 16 Ch., 4-20 mA, HART | STABILIZER REC LEVEL
P-LT101 | AI Card, 16 Ch., 4-20 mA, HART | REACTOR PROD SEP LEVEL
P-PT113 | AI Card, 16 Ch., 4-20 mA, HART | COMPRESSOR DISCH PRES
P-FT111 | AI Card, 16 Ch., 4-20 mA, HART | STABILIZER OFFGAS
P-FT101 | AI Card, 16 Ch., 4-20 mA, HART | H2 RECYCLE TO PLATFORMER
P-PT104 | AI Card, 16 Ch., 4-20 mA, HART | PRODUCT SEPARATOR PRES
P-TT46 | AI Card, 16 Ch., 4-20 mA, HART | FLARE TEMPERATURE
P-TT-270 | AI Card, 16 Ch., 4-20 mA, HART | Heater #2 Tube Temperature
P-TT-271 | AI Card, 16 Ch., 4-20 mA, HART | Heater #3 Tube Temperature
P-PT-135 | AI Card, 8 Ch., 4-20 mA, HART, Series 2 | BARRIER FLUID PUMP
P-AT-100 | AI Card, 8 Ch., 4-20 mA, HART, Series 2 | FLARE PIT HYDROCARBONS
P-PT-115 | AI Card, 8 Ch., 4-20 mA, HART, Series 2 | Sweet Gas to Refinery
P-TT-201 | AI Card, 8 Ch., 4-20 mA, HART, Series 2 | FLARE PILOT TEMP 1
P-TT-202 | AI Card, 8 Ch., 4-20 mA, HART, Series 2 | FLARE PILOT TEMP 2
P-TT-203 | AI Card, 8 Ch., 4-20 mA, HART, Series 2 | FLARE GAS TEMP
P-AT-101 | AI Card, 8 Ch., 4-20 mA, HART, Series 2 | H2 SP. GR.
P-TT-272 | AI Card, 8 Ch., 4-20 mA, HART, Series 2 | Heater #1 Tube Temperature
FG-LT-301B | AI Card, 8 Ch., 4-20 mA, HART, Series 2 | FLARE V-301 BRIDLE LEVEL TRANSMITTER
P-LT-115 | AI Card, 8 Ch., 4-20 mA, HART, Series 2 | 244 TANK SEPERATOR LEVEL
P-FT-102 | AI Card, 8 Ch., 4-20 mA, HART, Series 2 | PLATFORMER CHARGE FLOW TRANS
P-AT-277 | AI Card, 8 Ch., 4-20 mA, HART, Series 2 | Heater# 3 O2 Analyzer
P-AT-276 | AI Card, 8 Ch., 4-20 mA, HART, Series 2 | Heater# 2 O2 Analyzer
P-AT-275 | AI Card, 8 Ch., 4-20 mA, HART, Series 2 | Heater# 1 O2 Analyzer
P-PT-101 | AI Card, 8 Ch., 4-20 mA, HART, Series 2 | Platformer Furnace Draft
P-PT-102 | AI Card, 8 Ch., 4-20 mA, HART, Series 2 | CHARGE PUMP PRESSURE
P-AT-214A | AI Card, 8 Ch., 4-20 mA, HART, Series 2 | K-30 Density degAPI
P-LT-106 | AI Card, 8 Ch., 4-20 mA, HART, Series 2 | V-15 Level Transmitter
P-AT-3 | AI Card, 8 Ch., 4-20 mA, HART, Series 2 | Hydrocarbon Detector
P-FT-127 | AI Card, 8 Ch., 4-20 mA, HART, Series 2 | REACTOR 1 OXYGEN FLOW
P-FT-128 | AI Card, 8 Ch., 4-20 mA, HART, Series 2 | REACTOR 3 OXYGEN FLOW
P-AT-105 | AI Card, 8 Ch., 4-20 mA, HART, Series 2 | REGEN O2 ANYLYZER
FG-PT-370 | AI Card, 8 Ch., 4-20 mA, HART, Series 2 | FLARE GAS NFG PRESSURE
FG-FT-374 | AI Card, 8 Ch., 4-20 mA, HART, Series 2 | FLARE GAS NFG FLOW
FG-TIT-304 | FG AI Card 8 Ch., 4-20 mA, HART | TEMPERATURE LIQUID SEAL DRUM
FG-TIT-313 | FG AI Card 8 Ch., 4-20 mA, HART | 1ST STAGE DISCHARGE TEMP TRANS COMPRESSOR SKID #1
FG-LIT-304 | FG AI Card 8 Ch., 4-20 mA, HART | LEVEL LIQUID SEAL DRUM
FG-PIT-316 | FG AI Card 8 Ch., 4-20 mA, HART | INLET FLARE GAS PRESSURE LIQUID SEAL DRUM
FG-PIT-310 | FG AI Card 8 Ch., 4-20 mA, HART | RECYCLE PRESSURE TRANSMITTER COMPRESSOR SKID #1
FG-TIT-310 | FG AI Card 8 Ch., 4-20 mA, HART | INLET SCRUBBER TEMP TRANSMITTERCOMPRESSOR SKID #1
FG-LT-310 | FG AI Card 8 Ch., 4-20 mA, HART | INLET SCRUBBER LEVEL TRANSMITTER COMPRESSOR SKID #1
FG-VT-321 | FG AI Card 8 Ch., 4-20 mA, HART | C-310 VIBRATION TRANSMITTER COMPRESSOR SKID #1
FG-TT-318 | FG AI Card 8 Ch., 4-20 mA, HART | 1ST STAGE COOLANT DISCHARGE TEMP TRANS COMPRESSOR SKID #1
P-AT-118 | FG AI Card 8 Ch., 4-20 mA, HART | K17 TO PLATFORMATE DENSITY
FG-TIT-311 | FG AI Card 8 Ch., 4-20 mA, HART | INTERSTAGE SCRUBBER TEMP TRANS COMPRESSOR SKID #1
FG-LT-311 | FG AI Card 8 Ch., 4-20 mA, HART | INTERSTAGE LEVEL COMPRESSOR SKID #1
FG-PIT-311 | FG AI Card 8 Ch., 4-20 mA, HART | 2ND STAGE PRESSURE TRANSMITTER COMPRESSOR SKID #1
FG-VT-325 | FG AI Card 8 Ch., 4-20 mA, HART | C-311 VIBRATION TRANSMITTER COMPRESSOR SKID #1
FG-TT-322 | FG AI Card 8 Ch., 4-20 mA, HART | 2ND STAGE COOLANT DISCHARGE TEMP TRANS COMPRESSOR SKID #1
FG-TIT-314 | FG AI Card 8 Ch., 4-20 mA, HART | 2ND STAGE DISCHARGE TEMP TRANS COMPRESSOR SKID #1
FG-PIT-315 | FG AI Card 8 Ch., 4-20 mA, HART | 2ND STAGE DISCAHRGE PRESSURE TRANS COMPRESSOR SKID #1
FG-VT-310 | FG AI Card 8 Ch., 4-20 mA, HART | COMPRESSOR MOTOR D-310 VIBRATION TRANS COMPRESSOR SKID #1
FG-PIT-312A | FG AI Card 8 Ch., 4-20 mA, HART | DISCAHRGE PRESSURE COMPRESSOR SKID #1
FG-TIT-312A | FG AI Card 8 Ch., 4-20 mA, HART | 2ND STAGE SCRUBBER TEMP TRANS COMPRESSOR SKID #1
FG-LT-312A | FG AI Card 8 Ch., 4-20 mA, HART | 2ND STAGE LEVEL TRANS COMPRESSOR SKID #1
FG-FIT-334 | FG AI Card 8 Ch., 4-20 mA, HART | FLARE GAS DISCHARGE FLOW TRANS COMPRESSOR SKID #1
FG-PIT-340 | FG AI Card 8 Ch., 4-20 mA, HART | RECYCLE PRESSURE TRANSMITTER COMPRESSOR SKID #2
FG-TIT-340 | FG AI Card 8 Ch., 4-20 mA, HART | INLET SCRUBBER TEMP TRANSMITTER COMPRESSOR SKID #2
CTRL-PLTC34CH01 | AI Card, 16 Ch., 4-20mA, Hart | Analog Input Channel
CTRL-PLTC34CH02 | AI Card, 16 Ch., 4-20mA, Hart | Analog Input Channel
CTRL-PLTC34CH03 | AI Card, 16 Ch., 4-20mA, Hart | Analog Input Channel
CTRL-PLTC34CH04 | AI Card, 16 Ch., 4-20mA, Hart | Analog Input Channel
CTRL-PLTC34CH05 | AI Card, 16 Ch., 4-20mA, Hart | Analog Input Channel
CTRL-PLTC34CH06 | AI Card, 16 Ch., 4-20mA, Hart | Analog Input Channel
CTRL-PLTC34CH07 | AI Card, 16 Ch., 4-20mA, Hart | Analog Input Channel
CTRL-PLTC34CH08 | AI Card, 16 Ch., 4-20mA, Hart | Analog Input Channel
FG-LT-340 | FG AI Card 8 Ch., 4-20 mA, HART | INLET SCRUBBER LEVEL TRANSMITTER COMPRESSOR SKID #2
FG-VT-351 | FG AI Card 8 Ch., 4-20 mA, HART | C-340 VIBRATION TRANSMITTER COMPRESSOR SKID #2
FG-TT-348 | FG AI Card 8 Ch., 4-20 mA, HART | 1ST STAGE COOLANT DISCHARGE TEMP TRANS COMPRESSOR SKID #2
FG-TIT-343 | FG AI Card 8 Ch., 4-20 mA, HART | 1ST STAGE DISCHARGE TEMP TRANS COMPRESSOR SKID #2
FG-TIT-341 | FG AI Card 8 Ch., 4-20 mA, HART | INTERSTAGE SCRUBBER TEMP TRANS COMPRESSOR SKID #2
FG-LT-341 | FG AI Card 8 Ch., 4-20 mA, HART | INTERSTAGE LEVEL COMPRESSOR SKID #2
FG-PIT-341 | FG AI Card 8 Ch., 4-20 mA, HART | 2ND STAGE PRESSURE TRANSMITTER COMPRESSOR SKID #2
FG-VT-355 | FG AI Card 8 Ch., 4-20 mA, HART | C-341 VIBRATION TRANSMITTER COMPRESSOR SKID #2
FG-TT-352 | FG AI Card 8 Ch., 4-20 mA, HART | 2ND STAGE COOLANT DISCHARGE TEMP TRANS COMPRESSOR SKID #2
FG-TIT-344 | FG AI Card 8 Ch., 4-20 mA, HART | 2ND STAGE DISCHARGE TEMP TRANS COMPRESSOR SKID #2
FG-PIT-345 | FG AI Card 8 Ch., 4-20 mA, HART | 2ND STAGE DISCHARGE PRESSURE TRANS COMPRESSOR SKID #2
FG-VT-340 | FG AI Card 8 Ch., 4-20 mA, HART | COMPRESSOR MOTOR D-340 VIBRATION TRANS COMPRESSOR SKID #2
FG-PIT-342A | FG AI Card 8 Ch., 4-20 mA, HART | DISCHARGE PRESSURE COMPRESSOR SKID #2
FG-TIT-342A | FG AI Card 8 Ch., 4-20 mA, HART | 2ND STAGE SCRUBBER TEMP TRANS COMPRESSOR SKID #2
FG-LT-342A | FG AI Card 8 Ch., 4-20 mA, HART | 2ND STAGE LEVEL TRANS COMPRESSOR SKID #2
FG-AT-336 | FG AI Card 8 Ch., 4-20 mA, HART | LEL DETECTOR SKID #1
FG-AT-366 | FG AI Card 8 Ch., 4-20 mA, HART | LEL DETECTOR SKID #2
P-FT-223 | FG AI Card 8 Ch., 4-20 mA, HART | GREY TOWERS RFG 6" FLOW
P-FT-200 | FG AI Card 8 Ch., 4-20 mA, HART | FLARE ULTRASONIC LOW FLOW
P-FT-222 | FG AI Card 8 Ch., 4-20 mA, HART | SWEET GAS TO REFINERY FLOW
FG-PIT-316B | FG AI Card 8 Ch., 4-20 mA, HART | INLET FLARE GAS PRESSURE LIQUID SEAL DRUM B
P-FT-200B | FG AI Card 8 Ch., 4-20 mA, HART | FLARE ULTRASONIC HIGH FLOW
P-FT-200C | FG AI Card 8 Ch., 4-20 mA, HART | FLARE ULTRASONIC MOLE WEIGHT
CTRL-PLTC37CH08 | FG AI Card 8 Ch., 4-20 mA, HART | Analog Input Channel
R-FT100 | ROSE UNIT AI | PROPANE TO E-16
R-FT105 | ROSE UNIT AI | PROPANE/DERESIN OIL TO E-101
R-PT-9 | ROSE UNIT AI | HYDROGEN STORAGE
R-FT111 | ROSE UNIT AI | MAKE-UP PROPANE TO C-33
R-FT138 | ROSE UNIT AI | MINIMUM FLOW PROPANE P-102
R-FT316 | ROSE UNIT AI | COMPRESSED PROPANE TO C-15
R-FT317 | ROSE UNIT AI | RECYCLED PROPANE TO E-106
R-FT354 | ROSE UNIT AI | STEAM TO ROSE UNIT
R-LT-256 | ROSE UNIT AI | D-106 H2O LEVEL
R-LT318 | ROSE UNIT AI | E-1 LARGE PROPANE STORAGE TANK
R-PTV108 | ROSE UNIT AI | BLOW DOWN DRUM PRESSURE
R-PT249 | ROSE UNIT AI | D-104 HOLDING TRAP PRESSURE
R-PT318 | ROSE UNIT AI | E-1 PROPANE PRESSURE
R-PT354 | ROSE UNIT AI | STEAM PRESSURE ROSE UNIT
R-TT134 | ROSE UNIT AI | DERESINED OIL TO E-101
R-TT173 | ROSE UNIT AI | RESIN/PROPANE SOLUTION TO E-10
R-TT253 | ROSE UNIT AI | LOW PRESSURE PROPANE TO C-104
R-TT266 | ROSE UNIT AI | C-104 COMPRESSOR DISCHARGE TEMP.
R-FT182 | ROSE UNIT AI | OVERPRESSURE PROPANE FROM E-104
R-AT-410 | ROSE UNIT AI | EXTRACT COOLING POND ORP
R-FT-294 | ROSE UNIT AI | E-6 STEAM FLOW
R-FT308 | ROSE UNIT AI | STRIPPING STM TO E-11 TOP SECTION
CTRL-R-EC02CH07 | ROSE UNIT AI | ANALOG INPUT CHANNEL
R-LT195 | ROSE UNIT AI | E-6 MIDDLE SECTION LEVEL
R-LT197 | ROSE UNIT AI | E-6 BOTTOM SECTION LEVEL
R-LT200 | ROSE UNIT AI | E-6 TOP SECTION LEVEL
R-LT242 | ROSE UNIT AI | E-11 UPPER SECTION LEVEL
R-LT244 | ROSE UNIT AI | E-11 BOTTOM SECTION LEVEL
R-PT199 | ROSE UNIT AI | E-6 TOP SECTION PRESSURE
R-PT238 | ROSE UNIT AI | E-11 UPPER SECTION PRESSURE
R-PT243 | ROSE UNIT AI | E-11 BOTTOM SECTION PRESSURE
R-PT297 | ROSE UNIT AI | E-6 BOTTOM SECTION PRESSURE
R-PT298 | ROSE UNIT AI | E-6 MIDDLE SECTION PRESSURE
R-TT193 | ROSE UNIT AI | DERESINED OIL/PROPANE TO E-6
R-TT198 | ROSE UNIT AI | OIL SOLUTION FROM E-6 BOTTOM SECTION
R-TT201 | ROSE UNIT AI | E-6 TOP SECTION OUTLET TEMP.
R-TT204 | ROSE UNIT AI | DERESINED OIL REBOILER OUTLET
R-TT208 | ROSE UNIT AI | DERESINED OIL TO C-8
R-TT232 | ROSE UNIT AI | LT/INTER RESIN TO E-11
R-TT234 | ROSE UNIT AI | LT/INTER RESIN TO C-8
R-TT236 | ROSE UNIT AI | RESIN SOL. FROM E-11 BOTTOM SECTION
R-TT347 | ROSE UNIT AI | E-11 UPPER SECTION TEMP.
R-FT101 | ROSE UNIT AI | MAKE-UP PROPANE TO E-16
R-FT154 | ROSE UNIT AI | OVERPRESSURE PROPANE FROM E-103
R-FT156 | ROSE UNIT AI | RECYCLED PROPANE TO C-33
R-FT284 | ROSE UNIT AI | LOWER WASH TO E-16
R-FT300 | ROSE UNIT AI | STRIPPING STM TO E-18 TOP SECTION
R-FT374 | ROSE UNIT AI | STEAM TO E-16
R-AT-411 | ROSE UNIT AI | EXTRACT COOLING POND CONDUCTIVITY
R-LT125 | ROSE UNIT AI | E-16 INTERFACE LEVEL
R-LT153 | ROSE UNIT AI | E-17 INTERFACE LEVEL
R-LT169 | ROSE UNIT AI | E-12 INTERFACE LEVEL
R-LT186 | ROSE UNIT AI | E-10 INTERFACE LEVEL
R-LT225 | ROSE UNIT AI | E-18 UPPER SECTION LEVEL
R-LT228 | ROSE UNIT AI | E-18 BOTTOM SECTION LEVEL
R-AT-412 | ROSE UNIT AI | EXTRACT COOLING POND FREE CHLORINE
R-PT109 | ROSE UNIT AI | INSTRUMENT AIR PRESSURE
R-PT110 | ROSE UNIT AI | COOLING WATER PRESSURE
R-PT150 | ROSE UNIT AI | E-16 PRESSURE CONTROL
R-PT163 | ROSE UNIT AI | E-12 HEAVY RESIN SETTLER PRESSURE
R-PT181-185 | ROSE UNIT AI | E-10 PRESSURE CONTROL
R-PT287 | ROSE UNIT AI | E-16 TOWER PRESSURE
R-PT301 | ROSE UNIT AI | E-18 UPPER SECTION PRESSURE
R-PT302 | ROSE UNIT AI | E-18 BOTTOM SECTION PRESSURE
R-PT345 | ROSE UNIT AI | E-17 PRESSURE CONTROL
R-PT346 | ROSE UNIT AI | E-17 PRESSURE
R-PT347 | ROSE UNIT AI | E-10 PRESSURE
R-PT375 | ROSE UNIT AI | E-16 CONDENSATE PRESSURE
R-TT111 | ROSE UNIT AI | COOLING WATER TEMPERATURE
R-TT122 | ROSE UNIT AI | PROPANE/OIL SOLUTION TO E-16
R-TT146 | ROSE UNIT AI | DERESINED OIL SOLUTION TO E-17
R-TT149 | ROSE UNIT AI | RECYCLE PROPANE FROM E-17
R-TT155 | ROSE UNIT AI | RESIN/PROPANE TO E-12
R-TT162 | ROSE UNIT AI | RESIN/PROPANE SOLUTION TO E-12
R-TT220 | ROSE UNIT AI | E-18 UPPER SECTION TEMP.
R-TT229 | ROSE UNIT AI | HEAVY RESIN TO C-5
R-TT284 | ROSE UNIT AI | PROPANE SOLUTION TO E-16
R-TT370 | ROSE UNIT AI | E-16 TOP TEMPERATURE
R-TT384 | ROSE UNIT AI | RECYCLE PROPANE TEMP.
CTRL-R-EC05CH16 | ROSE UNIT AI | Analog Input Channel
R-FT-108 | ROSE/EXTRACT UNIT AI | FUEL GAS TO ROSE HEATER
R-TT217 | ROSE/EXTRACT UNIT AI | HEAVY RESIN HEATER DISCHARGE
R-AT-100 | ROSE/EXTRACT UNIT AI | PROPANE DETECTOR HEATER AREA
R-AT-101 | ROSE/EXTRACT UNIT AI | PROPANE DETECTOR EXCHANGER AREA
R-FT718LP | ROSE/EXTRACT UNIT AI | 25# STEAM TO ROSE UNIT
R-FT718MP | ROSE/EXTRACT UNIT AI | 150# STEAM TO ROSE UNIT
E-AT-124 | ROSE/EXTRACT UNIT AI | RAFF COMBUSTIBLES
E-AT-144 | ROSE/EXTRACT UNIT AI | EXTRACT COMBUSTIBLES
R-PT-138 | ROSE/EXTRACT UNIT AI | P-102 Pressure
E-AT-126 | ROSE/EXTRACT UNIT AI | EXTRACT TO STORAGE API
E-AT-125 | ROSE/EXTRACT UNIT AI | RAFFINATE TO STORAGE API
E-AT-101 | ROSE/EXTRACT UNIT AI | Extract Charge API
R-AT-401 | ROSE/EXTRACT UNIT AI | LT/INT RESIN API
R-AT-207 | ROSE/EXTRACT UNIT AI | Deresined Oil API
R-AT-402 | ROSE/EXTRACT UNIT AI | Heavy Resin API
R-AT-106 | ROSE/EXTRACT UNIT AI | Waxy Charge API
E-FT-250 | AI Card, 16 Ch., 4-20 mA, HART | PLATFORMER/EXTRACT CW RETURN FLOW
E-FT-251 | AI Card, 16 Ch., 4-20 mA, HART | ROSE CW RETURN FLOW
E-TT-255 | AI Card, 16 Ch., 4-20 mA, HART | COOLING WATER DISCHARGE TEMP
E-TT-256 | AI Card, 16 Ch., 4-20 mA, HART | PLATFORMER CW RETURN TEMP
E-TT-257 | AI Card, 16 Ch., 4-20 mA, HART | ROSE CW RETURN TEMP
E-TT-258 | AI Card, 16 Ch., 4-20 mA, HART | EXTRACT CW RETURN TEMP
E-VT-250 | AI Card, 16 Ch., 4-20 mA, HART | COOLING FAN #1 VIBRATION
E-VT-251 | AI Card, 16 Ch., 4-20 mA, HART | COOLING FAN #2 VIBRATION
E-VT-252 | AI Card, 16 Ch., 4-20 mA, HART | COOLING FAN #3 VIBRATION
E-VT-253 | AI Card, 16 Ch., 4-20 mA, HART | COOLING FAN #4 VIBRATION
E-VT-254 | AI Card, 16 Ch., 4-20 mA, HART | COOLING FAN #5 VIBRATION
CTRL-R-EC16CH12 | AI Card, 16 Ch., 4-20 mA, HART | Analog Input Channel
CTRL-R-EC16CH13 | AI Card, 16 Ch., 4-20 mA, HART | Analog Input Channel
CTRL-R-EC16CH14 | AI Card, 16 Ch., 4-20 mA, HART | Analog Input Channel
CTRL-R-EC16CH15 | AI Card, 16 Ch., 4-20 mA, HART | Analog Input Channel
CTRL-R-EC16CH16 | AI Card, 16 Ch., 4-20 mA, HART | Analog Input Channel
E-FT109 | EXTRACT UNIT AI | RAFFINATE EVAP REFLUX
E-FT110 | EXTRACT UNIT AI | RAFFINATE STRIPPER REFLUX
E-FT112 | EXTRACT UNIT AI | STEAM TO RAFFINATE STRIPPER
E-FT114 | EXTRACT UNIT AI | STEAM TO EXTRACT STRIPPER
E-FT124 | EXTRACT UNIT AI | H2O REFLUX TO DRIER
CTRL-R-EC18CH06 | EXTRACT UNIT AI | RAFFINATE TO STORAGE
E-FT-126E | EXTRACT UNIT AI | EXTRACT TO STORAGE DP TRANSMITTER
E-FT127 | EXTRACT UNIT AI | MP STEAM TO EXTRACT
E-FT205 | EXTRACT UNIT AI | REFINERY FUEL GAS TO EXTRACT HEATER
E-FT206 | EXTRACT UNIT AI | NF/LEASE GAS TO RAFFINATE HEATER
E-LT113 | EXTRACT UNIT AI | NMP STORAGE DRUM F-3
E-LT114 | EXTRACT UNIT AI | WATER ACCUMULATOR HIGH LEVEL
E-LT115 | EXTRACT UNIT AI | WATER ACCUMULATOR H2O SIDE
E-PT111 | EXTRACT UNIT AI | RAFFINATE STRIPPER TOP
E-PT112 | EXTRACT UNIT AI | EXTRACT STRIPPER TOP
E-PT113 | EXTRACT UNIT AI | ABSORBER TOWER TOP
E-PT116 | EXTRACT UNIT AI | RAFFINATE STRIPPER BOTTOM
E-PT150 | EXTRACT UNIT AI | TREATING TOWER PRESSURE
E-PT201 | EXTRACT UNIT AI | COOLING TOWER WATER PRESSURE
E-PT202 | EXTRACT UNIT AI | 150# STEAM PRESSURE
E-PT203 | EXTRACT UNIT AI | 20# STEAM PRESSURE
E-PT204 | EXTRACT UNIT AI | INSTRUMENT AIR PRESSURE
E-PT205 | EXTRACT UNIT AI | REFINERY FUEL GAS
E-PT206 | EXTRACT UNIT AI | NF GAS/LEASE GAS
E-FT717LP | EXTRACT UNIT AI | 25# STEAM TO EXTRACT UNIT
E-FT717MP | EXTRACT UNIT AI | 150# STEAM TO EXTRACT UNIT
R-TT268 | EXTRACT UNIT AI | 268 TANK TEMPERATURE
E-AT-123 | EXTRACT UNIT AI | Raffinate Furnace O2
E-PT-122E | EXTRACT UNIT AI | Raffinate Furnace Draft
CTRL-R-EC19CH14 | EXTRACT UNIT AI | Analog Input Channel
E-PT-142E | EXTRACT UNIT AI | Extract Furnace Draft
CTRL-R-EC19CH16 | EXTRACT UNIT AI | Analog Input Channel
R-LT268 | EXTRACT UNIT AI | 268 TANK LEVEL GAUGE
E-PT-210 | EXTRACT UNIT AI | EXTRACT FURNACE PROCESS INLET PRESSURE
E-PT-211 | EXTRACT UNIT AI | EXTRACT FURNACE PROCESS OUTLET PRESSURE
E-PT-212 | EXTRACT UNIT AI | RAFFINATE FURNACE PROCESS INLET PRESSURE
E-PT-213 | EXTRACT UNIT AI | RAFFINATE FURNACE PROCESS OUTLET PRESSURE
CTRL-R-EC27CH06 | EXTRACT UNIT AI | Analog Input Channel
CTRL-R-EC27CH07 | EXTRACT UNIT AI | Analog Input Channel
CTRL-R-EC27CH08 | EXTRACT UNIT AI | Analog Input Channel
E-FT128 | EXTRACT UNIT AI | CHARGE TO TREATING TOWER
E-FT102 | EXTRACT UNIT AI | NMP CHARGE TO TREATING TOWER
E-FT103 | EXTRACT UNIT AI | H2O TO NMP CHARGE
E-FT104 | EXTRACT UNIT AI | RAFFINATE SOLUTION TO FURNACE
E-FT105 | EXTRACT UNIT AI | EXTRACT SOLUTION TO DRIER J-6
E-FT106 | EXTRACT UNIT AI | EXTRACT EVAP BOTTOM TO FURNACE
E-FT107 | EXTRACT UNIT AI | EXTRACT TOWER DRIER EVAP J-7
E-FT111 | EXTRACT UNIT AI | NMP TO DRUM
E-FT113 | EXTRACT UNIT AI | EXTRACT STRIPPER RECYCLE
CTRL-R-EC28CH02 | EXTRACT UNIT AI | Analog Input Channel
E-LT101 | EXTRACT UNIT AI | EXTRACT STRIPPER BOTTOM TO STORAGE
E-LT102 | EXTRACT UNIT AI | RAFFINATE STRIPPER BOTTOM TO STORAGE
E-LT103 | EXTRACT UNIT AI | RAFF EVAP BOTTTOMS TO STRIPPER (0-13)
E-LT104 | EXTRACT UNIT AI | TREATING TOWER INTERFACE LEVEL
E-LT105 | EXTRACT UNIT AI | ABSORBER BOTTOM FEED CONTROL
E-LT106 | EXTRACT UNIT AI | PAN LEVEL EXTRACT TOWER
E-LT107 | EXTRACT UNIT AI | EXTRACT TOWER BOTTOM TO EVAP
E-LT108 | EXTRACT UNIT AI | BOOT LEVEL EXTRACT TOWER
E-LT111 | EXTRACT UNIT AI | EXTRACT SOLUTION ACCUMULATOR
E-LT112 | EXTRACT UNIT AI | RAFFINATE ACCUMULATOR
E-PT101 | EXTRACT UNIT AI | EXTRACT EVAPORATOR TOP
E-PT105 | EXTRACT UNIT AI | RAF STRIPPER BOTTOMS PUMP J-4A
E-PT108 | EXTRACT UNIT AI | EXTRACT TOWER DRIER TOP
E-PT109 | EXTRACT UNIT AI | RAFFINATE EVAPORATOR TOP

## AO_MODULES
TagName | ModuleName | Description | Area | EngUnits | RangeHigh | RangeLow | AlarmHighHigh | AlarmHigh | AlarmLow | AlarmLowLow | Deadband | FilterType | FilterTimeConstant
BL-FV-660 | AO Card, 8 Ch., 4-20 mA, HART, Series 2 | Analog Output Channel
BL-FV-661 | AO Card, 8 Ch., 4-20 mA, HART, Series 2 | Analog Output Channel
BL-FV-662 | AO Card, 8 Ch., 4-20 mA, HART, Series 2 | Analog Output Channel
BL-FV-663 | AO Card, 8 Ch., 4-20 mA, HART, Series 2 | Analog Output Channel
CTRL-ARKC02CH05 | AO Card, 8 Ch., 4-20 mA, HART, Series 2 | Analog Output Channel
CTRL-ARKC02CH06 | AO Card, 8 Ch., 4-20 mA, HART, Series 2 | Analog Output Channel
CTRL-ARKC02CH07 | AO Card, 8 Ch., 4-20 mA, HART, Series 2 | Analog Output Channel
CTRL-ARKC02CH08 | AO Card, 8 Ch., 4-20 mA, HART, Series 2 | Analog Output Channel
B-FCV-301 | AO Card, 8 Ch., 4-20 mA, HART | BLR 3 GAS FLOW VALVE
B-FCV-302 | AO Card, 8 Ch., 4-20 mA, HART | BLR 3 AIR DAMPER
B-LCV-303 | AO Card, 8 Ch., 4-20 mA, HART | BLR 3 LEVEL VALVE
B-FCV-112 | AO Card, 8 Ch., 4-20 mA, HART | AUX FEEDWATER BYPASS
B-FCV-114 | AO Card, 8 Ch., 4-20 mA, HART | ELEC FEEDWATER BYPASS VALVE
B-FCV-116 | AO Card, 8 Ch., 4-20 mA, HART | FEEDWATER FLOW BYPASS VALVE
CTRL-BLRC06CH07 | AO Card, 8 Ch., 4-20 mA, HART | Analog Output Channel
B-PV-116 | AO Card, 8 Ch., 4-20 mA, HART | 150/25 Letdown
B-FCV-401 | AO Card, 8 Ch., 4-20 mA, HART | BLR 4 GAS FLOW VALVE
B-FCV-402 | AO Card, 8 Ch., 4-20 mA, HART | BLR 4 AIR DAMPER
CTRL-BLRC07CH03 | AO Card, 8 Ch., 4-20 mA, HART | BAD CHANNEL
B-PCV-122 | AO Card, 8 Ch., 4-20 mA, HART | NFG TO RG VALVE
B-LCV-403 | AO Card, 8 Ch., 4-20 mA, HART | BLR 4 LEVEL VALVE
B-LV-121 | AO Card, 8 Ch., 4-20 mA, HART | Soft Water Tank Level Control Valve
B-PV-138 | AO Card, 8 Ch., 4-20 mA, HART | 150# STEAM RELIEF VALVE
CTRL-BLRC07CH08 | AO Card, 8 Ch., 4-20 mA, HART | Analog Output Channel
B-PV-132 | AO Card, 8 Ch., 4-20 mA, Hart | 600# Letdown To 150# Valve Wall Side
B-TV-132 | AO Card, 8 Ch., 4-20 mA, Hart | 600# Letdown To 150# Valve Wall Side
B-TV-131 | AO Card, 8 Ch., 4-20 mA, Hart | 600# Letdown To 150# Valve Stair Side
B-PV-131 | AO Card, 8 Ch., 4-20 mA, Hart | 600# Letdown To 150# Valve Stairs Side
B-LV-151 | AO Card, 8 Ch., 4-20 mA, Hart | DEAERATOR LEVEL
B-PV-116B | AO Card, 8 Ch., 4-20 mA, Hart | 25# Steam Relief Valve
B-LV-180 | AO Card, 8 Ch., 4-20 mA, Hart | Madden Water Level
B-PV-102 | AO Card, 8 Ch., 4-20 mA, Hart | 25# Steam Pressure To Deaerator Valve
B-FY-601 | AO Card, 8 Ch., 4-20 mA, HART, Series 2 | FUEL GAS SUPPLY FLOW CONTROL
B-FY-602 | AO Card, 8 Ch., 4-20 mA, HART, Series 2 | FD FAN INLET DAMPER POSITIONER
B-FY-610 | AO Card, 8 Ch., 4-20 mA, HART, Series 2 | BOILER FEED WATER INLET FLOW
B-FY-661 | AO Card, 8 Ch., 4-20 mA, HART, Series 2 | FD FAN INLET VANE DRIVE POSITIONER
B-FY-669 | AO Card, 8 Ch., 4-20 mA, HART, Series 2 | STACK INLET DAMPER POSITIONER
B-FY-670 | AO Card, 8 Ch., 4-20 mA, HART, Series 2 | FGR INLET DAMPER POSITIONER
B-PY-638 | AO Card, 8 Ch., 4-20 mA, HART, Series 2 | BOILER RFG PRESSURE CONTROL
CTRL-BLRC25CH08 | AO Card, 8 Ch., 4-20 mA, HART, Series 2 | Analog Output Channel
B-PY-4 | AO Card, 8 Ch., 4-20 mA, HART, Series 2 | MILL STREET REFINERY NFG VALVE "SMALL"
B-PY-2 | AO Card, 8 Ch., 4-20 mA, HART, Series 2 | MILL STREET REFINERY NFG VALVE "BIG"
B-PY-7 | AO Card, 8 Ch., 4-20 mA, HART, Series 2 | MILL STREET SWEET NFG VALVE "SMALL"
B-PY-5 | AO Card, 8 Ch., 4-20 mA, HART, Series 2 | MILL STREET SWEET NFG VALVE "BIG"
CTRL-BLRC27CH05 | AO Card, 8 Ch., 4-20 mA, HART, Series 2 | Analog Output Channel
CTRL-BLRC27CH06 | AO Card, 8 Ch., 4-20 mA, HART, Series 2 | Analog Output Channel
CTRL-BLRC27CH07 | AO Card, 8 Ch., 4-20 mA, HART, Series 2 | Analog Output Channel
CTRL-BLRC27CH08 | AO Card, 8 Ch., 4-20 mA, HART, Series 2 | Analog Output Channel
C-FV508 | Analog Output Card | WASHWATER TO MIX VALVE
C-LV307 | Analog Output Card | V-102 BOOT WATER LEVEL
C-LV507 | Analog Output Card | DESALTER LEVEL
C-FV2001 | Analog Output Card | FV-2001 SLOP CONTROL VALVE
C-FV-154 | Analog Output Card | 154 TO 174 TK FLOW VALVE
C-PV-430 | Analog Output Card | STEAM PRESSURE TO FOSTER BROOK
C-LV-300 | Analog Output Card | HN LEVEL VALVE
CTRL-CDUC17CH08 | Analog Output Card | Analog Output Channel
C-FV101 | Analog Output Card | HOT CRUDE CHARGE
C-FV103 | Analog Output Card | STEAM TO H-101
C-FV108 | Analog Output Card | MIDDLE PUMPAROUND
C-FV109 | Analog Output Card | BOTTOM PUMPAROUND
C-FV111 | Analog Output Card | STM TO COLUMN BOTTOM
C-FV112 | Analog Output Card | TOP PUMPAROUND
C-FV113 | Analog Output Card | OVERHEAD REFLUX
C-FV118 | Analog Output Card | O.H. REC WTR TO E119A
C-FV119 | Analog Output Card | NAPTHA PRODUCT
C-FV122 | Analog Output Card | K48/KERO PRODUCT
C-FV123 | Analog Output Card | K50 PRODUCT
C-FV124 | Analog Output Card | K51/K61 PRODUCT
C-FV125 | Analog Output Card | MEDIUM NEUT PRODUCT
C-FV126 | Analog Output Card | LL NEUT PRODUCT
C-FV127 | Analog Output Card | HEAVY NEUT PRODUCT
C-FV128 | Analog Output Card | CYLINDER STOCK PRODUCT
C-FV129 | Analog Output Card | FUEL GAS TO H-101
C-FV130 | Analog Output Card | FUEL OIL TO H-101
C-LV301 | Analog Output Card | LL NEUT STRIPPER
C-LV302 | Analog Output Card | K50 STRIPPER
C-LV304 | Analog Output Card | MEDIUM NEUT STRIPPER
C-LV305 | Analog Output Card | K51/K61 STRIPPER
C-LV306 | Analog Output Card | K48 STRIPPER
C-PV400 | Analog Output Card | DESALTER PRESSURE
C-PV401 | Analog Output Card | FURNACE DRAFT
C-PV404 | Analog Output Card | REFLUX DRUM
C-PV3001A | Analog Output Card | KICK-BACK TO SUCTION
CTRL-CDUC21CH04 | Analog Output Card | Analog Output Channel
CTRL-CDUC21CH05 | Analog Output Card | Analog Output Channel
CTRL-CDUC21CH06 | Analog Output Card | Analog Output Channel
C-LV-102 | Analog Output Card | COOLING POND LEVEL VALVE
C-PV-712 | Analog Output Card | 150#-25# LETDOWN STATION VALVE
CTRL-CDUC22CH01 | Analog Output Card | Analog Input Channel
CTRL-CDUC22CH02 | Analog Output Card | Analog Input Channel
C-AY600A | Analog Output Card | H-101 LOUVER A BOILER SIDE
C-AY600B | Analog Output Card | H-101 LOUVER B NORTH KENDALL SIDE
C-FG-128 | Analog Output Card | CS FLOW REMOTE DISPLAY
CTRL-CDUC22CH06 | Analog Output Card | Analog Output Channel
CTRL-CDUC22CH07 | Analog Output Card | Analog Output Channel
CTRL-CDUC22CH08 | Analog Output Card | Analog Output Channel
H-LY754 | HYD Analog Output Card | V-506 BAFFLE LEVEL
H-PY587A | HYD Analog Output Card | V-512
H-PV712 | HYD Analog Output Card | C-502 KICKBACK
H-TY-501 | HYD Analog Output Card | A-501 COOLER LOUVER ACTUATOR
H-TY-510 | HYD Analog Output Card | A-510 COOLER LOUVER ACTUATOR
C-LV-515 | HYD Analog Output Card | D-506 LEVEL CONTROL VALVE
C-PV-516 | HYD Analog Output Card | D-506 PRESSURE CONTROL VALVE
CTRL-CDUC38CH08 | HYD Analog Output Card | Analog Output Channel
CTRL-FBC04CH01 | AO Card, 8 Ch., 4-20 mA, HART, Series 2 | Analog Output Channel
CTRL-FBC04CH02 | AO Card, 8 Ch., 4-20 mA, HART, Series 2 | HART Disabled Analog Output Channel
CTRL-FBC04CH03 | AO Card, 8 Ch., 4-20 mA, HART, Series 2 | HART Disabled Analog Output Channel
CTRL-FBC04CH04 | AO Card, 8 Ch., 4-20 mA, HART, Series 2 | HART Disabled Analog Output Channel
CTRL-FBC04CH05 | AO Card, 8 Ch., 4-20 mA, HART, Series 2 | HART Disabled Analog Output Channel
CTRL-FBC04CH06 | AO Card, 8 Ch., 4-20 mA, HART, Series 2 | HART Disabled Analog Output Channel
CTRL-FBC04CH07 | AO Card, 8 Ch., 4-20 mA, HART, Series 2 | HART Disabled Analog Output Channel
CTRL-FBC04CH08 | AO Card, 8 Ch., 4-20 mA, HART, Series 2 | HART Disabled Analog Output Channel
FW-AZ-811A | AO Card, 8 Ch., 4-20mA, HART, Series 2 | Analog Output Channel
FW-AZ-811B | AO Card, 8 Ch., 4-20mA, HART, Series 2 | Analog Output Channel
FW-AZ-812A | AO Card, 8 Ch., 4-20mA, HART, Series 2 | Analog Output Channel
FW-AZ-812B | AO Card, 8 Ch., 4-20mA, HART, Series 2 | Analog Output Channel
FW-AZ-816A | AO Card, 8 Ch., 4-20mA, HART, Series 2 | Analog Output Channel
FW-AZ-816B | AO Card, 8 Ch., 4-20mA, HART, Series 2 | Analog Output Channel
CTRL-FWC07CH07 | AO Card, 8 Ch., 4-20mA, HART, Series 2 | Analog Output Channel
CTRL-FWC07CH08 | AO Card, 8 Ch., 4-20mA, HART, Series 2 | Analog Output Channel
CTRL-FWC08CH01 | AO Card, 8 Ch., 4-20mA, HART, Series 2 | Analog Output Channel
CTRL-FWC08CH02 | AO Card, 8 Ch., 4-20mA, HART, Series 2 | Analog Output Channel
CTRL-FWC08CH03 | AO Card, 8 Ch., 4-20mA, HART, Series 2 | Analog Output Channel
CTRL-FWC08CH04 | AO Card, 8 Ch., 4-20mA, HART, Series 2 | Analog Output Channel
CTRL-FWC08CH05 | AO Card, 8 Ch., 4-20mA, HART, Series 2 | Analog Output Channel
CTRL-FWC08CH06 | AO Card, 8 Ch., 4-20mA, HART, Series 2 | Analog Output Channel
CTRL-FWC08CH07 | AO Card, 8 Ch., 4-20mA, HART, Series 2 | Analog Output Channel
CTRL-FWC08CH08 | AO Card, 8 Ch., 4-20mA, HART, Series 2 | Analog Output Channel
CTRL-INSTC03CH01 | AO Card, 8 Ch., 4-20 mA, HART, Series 2 | Analog Output Channel
CTRL-INSTC03CH02 | AO Card, 8 Ch., 4-20 mA, HART, Series 2 | Analog Output Channel
CTRL-INSTC03CH03 | AO Card, 8 Ch., 4-20 mA, HART, Series 2 | Analog Output Channel
CTRL-INSTC03CH04 | AO Card, 8 Ch., 4-20 mA, HART, Series 2 | Analog Output Channel
CTRL-INSTC03CH05 | AO Card, 8 Ch., 4-20 mA, HART, Series 2 | Analog Output Channel
CTRL-INSTC03CH06 | AO Card, 8 Ch., 4-20 mA, HART, Series 2 | Analog Output Channel
CTRL-INSTC03CH07 | AO Card, 8 Ch., 4-20 mA, HART, Series 2 | Analog Output Channel
CTRL-INSTC03CH08 | AO Card, 8 Ch., 4-20 mA, HART, Series 2 | Analog Output Channel
L-FV-450 | AO Card, 8 Ch., 4-20mA, HART, Series 2 | B201A&B AIR FLOW VALVE
L-PV-430 | AO Card, 8 Ch., 4-20mA, HART, Series 2 | Analog Output Channel
CTRL-LCTC12CH03 | AO Card, 8 Ch., 4-20mA, HART, Series 2 | Analog Output Channel
CTRL-LCTC12CH04 | AO Card, 8 Ch., 4-20mA, HART, Series 2 | Analog Output Channel
CTRL-LCTC12CH05 | AO Card, 8 Ch., 4-20mA, HART, Series 2 | Analog Output Channel
CTRL-LCTC12CH06 | AO Card, 8 Ch., 4-20mA, HART, Series 2 | Analog Output Channel
CTRL-LCTC12CH07 | AO Card, 8 Ch., 4-20mA, HART, Series 2 | Analog Output Channel
CTRL-LCTC12CH08 | AO Card, 8 Ch., 4-20mA, HART, Series 2 | Analog Output Channel
WWT-FV-107 | AO Card, 8 Ch., 4-20 mA, HART, Series 2 | FLOW TO BIO TANKS VALVE
WWT-FRD-131 | AO Card, 8 Ch., 4-20 mA, HART, Series 2 | DAF 1 RECYCLE FLOW REMOTE DISPLAY
WWT-LV-110 | AO Card, 8 Ch., 4-20 mA, HART, Series 2 | API OIL/WATER SEPERATOR VALVE
WWT-LV-117 | AO Card, 8 Ch., 4-20 mA, HART, Series 2 | DAF 1 EFFLUENT BUFFER TANK LEVEL VALVE
WWT-LV-118 | AO Card, 8 Ch., 4-20 mA, HART, Series 2 | DAF 2 EFFLUENT BUFFER TANK LEVEL VALVE
WWT-FV-127 | AO Card, 8 Ch., 4-20 mA, HART, Series 2 | SPLIT FLOW TO BIO TOWERS VALVE
CTRL-LCTC21CH07 | AO Card, 8 Ch., 4-20 mA, HART, Series 2 | Analog Output Channel
WWT-FZ-107B | AO Card, 8 Ch., 4-20 mA, HART, Series 2 | DAF 2 POLYMER INJECTION PUMP
WWT-FZ-112A | AO Card, 8 Ch., 4-20 mA, HART, Series 2 | DAF 1 COAGULANT INJECTION PUMP
WWT-FZ-112B | AO Card, 8 Ch., 4-20 mA, HART, Series 2 | DAF 1 POLYMER INJECTION PUMP
WWT-FX-122 | AO Card, 8 Ch., 4-20 mA, HART, Series 2 | Analog Output Channel
FG-D-310 | AO Card, 8 Ch., 4-20 mA, HART, Series 2 | SPEED REF
WWT-FZ-122A | AO Card, 8 Ch., 4-20 mA, HART, Series 2 | CHLORINE INJECTION PUMP
WWT-FZ-122B | AO Card, 8 Ch., 4-20 mA, HART, Series 2 | SULFITE INJECTION PUMP
WWT-AZ-126 | AO Card, 8 Ch., 4-20 mA, HART, Series 2 | CAUSTIC INJECTION PUMP
FG-D-340 | AO Card, 8 Ch., 4-20 mA, HART, Series 2 | SPEED REF
M-TV8 | AO Card, 8 Ch., 4-20 mA, HART | DOUBLE PIPE CHILLER E4B WAXY FEED OUTLET
M-FD18 | AO Card, 8 Ch., 4-20 mA, HART | CHARGE OIL FREQ DRIVE
M-FV20-20A | AO Card, 8 Ch., 4-20 mA, HART | MOIST SOLVENT FROM P-2 A/B
M-PV28 | AO Card, 8 Ch., 4-20 mA, HART | DOUBLE PIPE CHILLER E-4A PROPANE OUTLET
M-LD55 | AO Card, 8 Ch., 4-20 mA, HART | A FILTER BOOT LEVEL FREQ DRIVE
M-LD55-68 | AO Card, 8 Ch., 4-20 mA, HART | A/B FILTER BOOT LEVEL SPARE FREQ DRIVE
M-LD68 | AO Card, 8 Ch., 4-20 mA, HART | B FILTER BOOT LEVEL FREQ DRIVE
M-LD70 | AO Card, 8 Ch., 4-20 mA, HART | C FILTER BOOT LEVEL FREQ DRIVE
M-FV101 | AO Card, 8 Ch., 4-20 mA, HART | C FILTER SOLVENT FLOW
M-LD102 | AO Card, 8 Ch., 4-20 mA, HART | D FILTER BOOT LEVEL FREQ DRIVE
M-LD102D | AO Card, 8 Ch., 4-20 mA, HART | D FILTER BOOT LEVEL SPARE FREQ DRIVE
M-FV527 | AO Card, 8 Ch., 4-20 mA, HART | REPULP FILTRATE RECYCLE
M-PV131 | AO Card, 8 Ch., 4-20 mA, HART | D9 PRESSURE
M-FV519 | AO Card, 8 Ch., 4-20 mA, HART | COLD SOLVENMT TO PRI FILTER F-1A
M-FV520 | AO Card, 8 Ch., 4-20 mA, HART | COLD SOLVENT TO PRI FILTER F-1B
M-FV503 | AO Card, 8 Ch., 4-20 mA, HART | DILUTION POINT #2
M-TV504 | AO Card, 8 Ch., 4-20 mA, HART | DILUTION POINT #2
M-FV506 | AO Card, 8 Ch., 4-20 mA, HART | DILUTION POINT #3
M-TV507 | AO Card, 8 Ch., 4-20 mA, HART | DILUTION POINT #3
M-FV509 | AO Card, 8 Ch., 4-20 mA, HART | DILUTION POINT #4
M-TV510 | AO Card, 8 Ch., 4-20 mA, HART | DILUTION POINT #4
M-FV511 | AO Card, 8 Ch., 4-20 mA, HART | DILUTION POINT #5
M-TV512 | AO Card, 8 Ch., 4-20 mA, HART | DILUTION POINT #5
M-FV513 | AO Card, 8 Ch., 4-20 mA, HART | DILUTION POINT #6
CTRL-MEKC14CH01 | AO Card, 8 Ch., 4-20 mA, HART | SPARE
M-FV188 | AO Card, 8 Ch., 4-20 mA, HART | SLACK WAX MIX SURGE TANK
M-FV119 | AO Card, 8 Ch., 4-20 mA, HART | SECONDARY DILUTION TO CHILLER E-4B
M-FV18 | AO Card, 8 Ch., 4-20 mA, HART | CHARGE OIL CONTROL VALVE
M-FV19 | AO Card, 8 Ch., 4-20 mA, HART | WAX FREE OIL RECYCLE
M-FV38 | AO Card, 8 Ch., 4-20 mA, HART | WFO TO EXCHANGER E-3B
M-TV124A | AO Card, 8 Ch., 4-20 mA, HART | DRY SOLVENT FINAL CHILL
M-FV214 | AO Card, 8 Ch., 4-20 mA, HART | SLOP SOLVENT TO INTIAL DILUTION
M-FV701 | AO Card, 8 Ch., 4-20 mA, HART | SPLITTER P50 FLOW TO SPLITTER
M-FV702 | AO Card, 8 Ch., 4-20 mA, HART | SPLITTER REFLUX
M-LV703 | AO Card, 8 Ch., 4-20 mA, HART | SPLITTER MEK OVERHEAD TO TANK 417TKx
M-PV704 | AO Card, 8 Ch., 4-20 mA, HART | SPLITTER D50 PRESSURE
M-FV705 | AO Card, 8 Ch., 4-20 mA, HART | SPLITTER REBOILER
M-LV706 | AO Card, 8 Ch., 4-20 mA, HART | SPLITTER BOTTOM LEVEL TO TANK 418TKx
M-TV160 | AO Card, 8 Ch., 4-20 mA, HART | E-12 STEAM CONTROL VALVE
M-TGV266 | AO Card, 8 Ch., 4-20 mA, HART | TURBINE GOVENOR CONTROL VALVE
M-PV-62 | AO Card, 8 Ch., 4-20 mA, HART, Series 2 | SOLVENT TO E-26
M-TV-61 | AO Card, 8 Ch., 4-20 mA, HART, Series 2 | LP STEAM TO E-26
M-LV-56 | AO Card, 8 Ch., 4-20 mA, HART, Series 2 | A FILTER VAT LEVEL
M-LV-69 | AO Card, 8 Ch., 4-20 mA, HART, Series 2 | B FILTER VAT LEVEL
M-LV-71A | AO Card, 8 Ch., 4-20 mA, HART, Series 2 | C FILTER WAXY FEED
M-LV-71B | AO Card, 8 Ch., 4-20 mA, HART, Series 2 | C FILTER PRIMARY WAX
M-LV-103A | AO Card, 8 Ch., 4-20 mA, HART, Series 2 | D FILTER WAXY FEED
M-LV-103B | AO Card, 8 Ch., 4-20 mA, HART, Series 2 | D FILTER PRIMARY WAX
M-LV33 | AO Card, 8 Ch., 4-20mA, HART | E4C ACCUMULATOR LEVEL VALVE
M-LV31 | AO Card, 8 Ch., 4-20mA, HART | E4A ACCUMULATOR LEVEL VALVE
M-LV32 | AO Card, 8 Ch., 4-20mA, HART | E4B ACCUMULATOR LEVEL VALVE
M-TV6 | AO Card, 8 Ch., 4-20mA, HART | E1 CHARGE MIX HEATER VALVE
M-PV73 | AO Card, 8 Ch., 4-20mA, HART | C2 SUCTION PRESSURE VALVE
M-FV238 | AO Card, 8 Ch., 4-20mA, HART | D14 C1 SUCTION FLOW VALVE
M-TV239 | AO Card, 8 Ch., 4-20mA, HART | D14 C1 SUCTION TEMP VALVE
M-FV249 | AO Card, 8 Ch., 4-20mA, HART | D16 C1 SUCTION FLOW VALVE
M-TV250 | AO Card, 8 Ch., 4-20mA, HART, Series 2 | D16 C1 SUCTION TEMP VALVE
M-TV175 | AO Card, 8 Ch., 4-20mA, HART, Series 2 | E8 SLACK WAX MIX HEATER VALVE
M-FRD238 | AO Card, 8 Ch., 4-20mA, HART, Series 2 | D14 C1 SUCTION FLOW REMOTE DISPLAY
M-TRD239 | AO Card, 8 Ch., 4-20mA, HART, Series 2 | D14 C1 SUCTION TEMP REMOTE DISPLAY
M-FRD249 | AO Card, 8 Ch., 4-20mA, HART, Series 2 | D16 C1 SUCTION FLOW REMOTE DISPLAY
M-TRD250 | AO Card, 8 Ch., 4-20mA, HART, Series 2 | D16 C1 SUCTION TEMP REMOTE DISPLAY
M-TV28A | AO Card, 8 Ch., 4-20mA, HART, Series 2 | DOUBLE PIPE CHILLER E4C WAXY FEED OUTLET
M-PRD152 | AO Card, 8 Ch., 4-20mA, HART, Series 2 | P-152 PRESSURE REMOTE DISPLAY
M-LV-156 | AO Card, 8 Ch., 4-20 mA, HART, Series 2 | T-1B Level
M-LV-159 | AO Card, 8 Ch., 4-20 mA, HART, Series 2 | T-1A Level
M-LV-165 | AO Card, 8 Ch., 4-20 mA, HART, Series 2 | T-2B Level
M-LV-168 | AO Card, 8 Ch., 4-20 mA, HART, Series 2 | T-2A Level
M-LV-193 | AO Card, 8 Ch., 4-20 mA, HART, Series 2 | E-17 Level
M-LV-201 | AO Card, 8 Ch., 4-20 mA, HART, Series 2 | T-4 Level
M-PV-152 | AO Card, 8 Ch., 4-20 mA, HART, Series 2 | T-1B Overhead Pressure
M-TV-150 | AO Card, 8 Ch., 4-20 mA, HART, Series 2 | 25# Steam to T-5l
M-TV-162 | AO Card, 8 Ch., 4-20 mA, HART, Series 2 | MP Steam to E-29
M-TV-191 | AO Card, 8 Ch., 4-20 mA, HART, Series 2 | MP Steam to E-17
M-LY-70B | AO Card, 8 Ch., 4-20 mA, HART, Series 2 | C FILTER BOOT PMP SPARE
M-LV-335 | AO Card, 8 Ch., 4-20 mA, HART, Series 2 | COOLING POND MAKEUP WATER VALVE
M-PV-396 | AO Card, 8 Ch., 4-20 mA, HART, Series 2 | 150# TO 25# LETDOWN VALVE
M-XY-921 | AO Card, 8 Ch., 4-20 mA, HART, Series 2 | EIV 6" VALVE PROPANE FROM E-24
M-XY-923 | AO Card, 8 Ch., 4-20 mA, HART, Series 2 | EIV 4" VALVE LIQ. PROPANE TO E-25
CTRL-MEKC42CH08 | AO Card, 8 Ch., 4-20 mA, HART, Series 2 | Analog Output Channel
M-PV-37 | AO CARD ADDED FOR MEK DELTAV EXPANSION | LUBE OIL TO C1/C2
M-PV-40 | AO CARD ADDED FOR MEK DELTAV EXPANSION | TK-901
M-PV-76 | AO CARD ADDED FOR MEK DELTAV EXPANSION | INERT GAS MAKEUP TO D-8
M-PV-76A | AO CARD ADDED FOR MEK DELTAV EXPANSION | D-12 OUTLET
M-PV-93 | AO CARD ADDED FOR MEK DELTAV EXPANSION | PROPANE VAPOR TO E-23
M-LV-95 | AO CARD ADDED FOR MEK DELTAV EXPANSION | PROPANE TO E-23
M-LV-125 | AO CARD ADDED FOR MEK DELTAV EXPANSION | PROPANE LEVEL E-7A/E-7B
M-PV-130 | AO CARD ADDED FOR MEK DELTAV EXPANSION | PROPANE VAPOR FROM E-6
M-LV-133 | AO CARD ADDED FOR MEK DELTAV EXPANSION | PROPANE TO E-6
M-PV-174 | AO CARD ADDED FOR MEK DELTAV EXPANSION | WAX MIX E-8 TO D-4
M-LV-268 | AO CARD ADDED FOR MEK DELTAV EXPANSION | PROPANE TO E-25
M-TV-387 | AO CARD ADDED FOR MEK DELTAV EXPANSION | H2O TO DESUPERHEATER
M-PV-118 | AO CARD ADDED FOR MEK DELTAV EXPANSION | PV TO COLD SOLVENT
M-LV-24 | AO CARD ADDED FOR MEK DELTAV EXPANSION | MEK CONDENSATE DRUM LEVEL VALVE
CTRL-MEKC46CH15 | AO CARD ADDED FOR MEK DELTAV EXPANSION | Analog Output Channel
CTRL-MEKC46CH16 | AO CARD ADDED FOR MEK DELTAV EXPANSION | Analog Output Channel
M-FY-600 | AO Card, 8 Ch., 4-20 mA, HART, Series 2 | INERT GAS CONTROL VALVE
M-SD-B-60 | AO Card, 8 Ch., 4-20 mA, HART, Series 2 | KO DRUM VENT BLOWER SPEED DEMAND
M-FY-624A | AO Card, 8 Ch., 4-20 mA, HART, Series 2 | PRIMARY STEAM FCV
M-XV-616 | AO Card, 8 Ch., 4-20 mA, HART, Series 2 | BLOWER BYPASS VALVE
M-FY-619 | AO Card, 8 Ch., 4-20 mA, HART, Series 2 | ASSIST NATURAL GAS FCV
M-FY-624B | AO Card, 8 Ch., 4-20 mA, HART, Series 2 | PRIMARY STEAM FCV
MEK-FLAREC06CH07 | AO Card, 8 Ch., 4-20 mA, HART, Series 2 | Analog Output Channel
MEK-FLAREC06CH08 | AO Card, 8 Ch., 4-20 mA, HART, Series 2 | Analog Output Channel
MEK-FLAREC07CH01 | AO Card, 8 Ch., 4-20 mA, HART, Series 2 | Analog Output Channel
MEK-FLAREC07CH02 | AO Card, 8 Ch., 4-20 mA, HART, Series 2 | Analog Output Channel
MEK-FLAREC07CH03 | AO Card, 8 Ch., 4-20 mA, HART, Series 2 | Analog Output Channel
MEK-FLAREC07CH04 | AO Card, 8 Ch., 4-20 mA, HART, Series 2 | Analog Output Channel
MEK-FLAREC07CH05 | AO Card, 8 Ch., 4-20 mA, HART, Series 2 | Analog Output Channel
MEK-FLAREC07CH06 | AO Card, 8 Ch., 4-20 mA, HART, Series 2 | Analog Output Channel
MEK-FLAREC07CH07 | AO Card, 8 Ch., 4-20 mA, HART, Series 2 | Analog Output Channel
MEK-FLAREC07CH08 | AO Card, 8 Ch., 4-20 mA, HART, Series 2 | Analog Output Channel
P-FV301 | AO Card, 8 Ch., 4-20 mA, HART, Series 2 | ISOM REFLUX FLOW
P-FV306 | AO Card, 8 Ch., 4-20 mA, HART, Series 2 | REC H2 TO ISOM PROD SEP
P-FV310 | AO Card, 8 Ch., 4-20 mA, HART, Series 2 | ISOMER CHARGE
CTRL-PLTC09CH04 | AO Card, 8 Ch., 4-20 mA, HART, Series 2 | Analog Output Channel
P-HV301 | AO Card, 8 Ch., 4-20 mA, HART, Series 2 | RECYCLE H2 QUENCH
P-LV304 | AO Card, 8 Ch., 4-20 mA, HART, Series 2 | ISOM PROD SEP LEVEL
P-LV324 | AO Card, 8 Ch., 4-20 mA, HART, Series 2 | ISOM PROD COOLER OUTLET
P-PV301A | AO Card, 8 Ch., 4-20 mA, HART, Series 2 | ISOM OVHD REC PRES
P-PV301B | AO Card, 8 Ch., 4-20 mA, HART, Series 2 | ISOM REFLUX BYPASS (DISABLED PER MOC)
P-PV320A | AO Card, 8 Ch., 4-20 mA, HART, Series 2 | ISOM CHARGE DRUM VENT
P-PV320B | AO Card, 8 Ch., 4-20 mA, HART, Series 2 | ISOM CHARGE DRUM FEED
P-PV328 | AO Card, 8 Ch., 4-20 mA, HART, Series 2 | MAKE UP H2 TO RX COND
P-TV301 | AO Card, 8 Ch., 4-20 mA, HART, Series 2 | ISOM REBOILER TEMP
P-TV302 | AO Card, 8 Ch., 4-20 mA, HART, Series 2 | ISOM HEATER OUTLET
P-TV303 | AO Card, 8 Ch., 4-20 mA, HART, Series 2 | ISOM REACTOR COND OUTLET
P-TV304 | AO Card, 8 Ch., 4-20 mA, HART, Series 2 | ISOM OVHD COND OUTLET
P-PV202 | AO Card, 8 Ch., 4-20 mA, HART, Series 2 | OFFGAS D-101 OVERHEAD
CTRL-PLTC11CH02 | AO Card, 8 Ch., 4-20 mA, HART, Series 2 | Analog Output Channel
CTRL-PLTC11CH03 | AO Card, 8 Ch., 4-20 mA, HART, Series 2 | Analog Output Channel
P-FV209 | AO Card, 8 Ch., 4-20 mA, HART, Series 2 | PUMPAROUND TO T-101
P-TV211 | AO Card, 8 Ch., 4-20 mA, HART, Series 2 | PLTFR EFFLUENT TO E-111
P-TV213 | AO Card, 8 Ch., 4-20 mA, HART, Series 2 | PLTFR EFFLUENT TO E-112
P-TV206 | AO Card, 8 Ch., 4-20 mA, HART, Series 2 | TOP DRAW
P-TV210 | AO Card, 8 Ch., 4-20 mA, HART, Series 2 | BOTTOM DRAW
P-FV212A | AO Card, 8 Ch., 4-20 mA, HART, Series 2 | K-17 TO STORAGE
P-FV212B | AO Card, 8 Ch., 4-20 mA, HART, Series 2 | K-17 TO REACTOR
P-FV214A | AO Card, 8 Ch., 4-20 mA, HART, Series 2 | K-30 TO STORAGE
P-FV214B | AO Card, 8 Ch., 4-20 mA, HART, Series 2 | K-30 TO PLATFORMER
P-FZ-201 | AO Card, 8 Ch., 4-20 mA, HART, Series 2 | SPARE WAS FV-214C
P-TV215 | AO Card, 8 Ch., 4-20 mA, HART, Series 2 | STEAM TO E-105
P-LV203A | AO Card, 8 Ch., 4-20 mA, HART, Series 2 | HOT VAPOR BYPASS
P-FV205 | AO Card, 8 Ch., 4-20 mA, HART, Series 2 | REFLUX TO TOP T-101
P-FV207 | AO Card, 8 Ch., 4-20 mA, HART, Series 2 | STEAM TO E-110
P-FV208A | AO Card, 8 Ch., 4-20 mA, HART, Series 2 | LSR TO STORAGE
P-FV208B | AO Card, 8 Ch., 4-20 mA, HART, Series 2 | LSR TO ISOM
P-TV216 | AO Card, 8 Ch., 4-20 mA, HART, Series 2 | COOLING WATER TO E-106
P-FV110 | AO Card, 8 Ch., 4-20 mA, HART, Series 2 | UNIFINED NAPHTHA TO T101
P-LV111 | AO Card, 8 Ch., 4-20 mA, HART, Series 2 | FLASH DRUM WATER LEVEL
P-LV112 | AO Card, 8 Ch., 4-20 mA, HART, Series 2 | UNIFINER SEPARATOR LEVEL
P-PV114 | AO Card, 8 Ch., 4-20 mA, HART, Series 2 | FLASH DRUM OFFGAS PRES
P-PV112 | AO Card, 8 Ch., 4-20 mA, HART, Series 2 | UNIFINER SEPARATOR PRES
P-PV107 | AO Card, 8 Ch., 4-20 mA, HART, Series 2 | DRIP TANK PRESSURE
P-PV108 | AO Card, 8 Ch., 4-20 mA, HART, Series 2 | REFINERY GAS PRESSURE
P-TV101 | AO Card, 8 Ch., 4-20 mA, HART, Series 2 | NO. 1 REACTOR INLET
P-TV102 | AO Card, 8 Ch., 4-20 mA, HART, Series 2 | NO. 2 REACTOR INLET
P-TV103 | AO Card, 8 Ch., 4-20 mA, HART, Series 2 | NO. 3 REACTOR INLET
P-TV110 | AO Card, 8 Ch., 4-20 mA, HART, Series 2 | FG TO UNIFINER HEATER
P-LV107 | AO Card, 8 Ch., 4-20 mA, HART, Series 2 | STAB BOTTOMS TO STOR
P-TV42 | AO Card, 8 Ch., 4-20 mA, HART, Series 2 | COOLING WTR TO STAB COND
P-PV111 | AO Card, 8 Ch., 4-20 mA, HART, Series 2 | STABILIZER RECEIVER PRES
P-FV103 | AO Card, 8 Ch., 4-20 mA, HART, Series 2 | REACTOR CHARGE
P-PV105 | AO Card, 8 Ch., 4-20 mA, HART, Series 2 | REBOILER DELTA PRESSURE
P-FV104 | AO Card, 8 Ch., 4-20 mA, HART, Series 2 | NAPHTHA CHRG TO UNIFINER
P-LV101 | AO Card, 8 Ch., 4-20 mA, HART, Series 2 | REACTOR PROD SEP LEVEL
P-TV107 | AO Card, 8 Ch., 4-20 mA, HART, Series 2 | STABILIZER REBOILER
P-LV109 | AO Card, 8 Ch., 4-20 mA, HART, Series 2 | STABILIZER REFLUX
P-PV-133 | AO Card, 8 Ch., 4-20 mA, HART, Series 2 | Grey Tower To Flare
P-PV111A | AO Card, 8 Ch., 4-20 mA, HART, Series 2 | SWEET GAS PRESSURE CONTROL VALVE
P-FV-102 | AO Card, 8 Ch., 4-20 mA, HART, Series 2 | PLATFORMER KICKBACK VALVE
FG-LV-301B | AO Card, 8 Ch., 4-20 mA, HART, Series 2 | FLARE V-301 LEVEL CONTROL VALVE
P-FY-119 | AO Card, 8 Ch., 4-20 mA, HART, Series 2 | K17 TO PLATFORMATE BLEND VALVE
P-PV101 | AO Card, 8 Ch., 4-20 mA, HART, Series 2 | Platformer Furnace Draft
CTRL-PLTC16CH07 | AO Card, 8 Ch., 4-20 mA, HART, Series 2 | Analog Ouput Channel
CTRL-PLTC16CH08 | AO Card, 8 Ch., 4-20 mA, HART, Series 2 | Analog Output Channel
FG-PIT-316A | FG AO Card, 8 Ch., 4-20 mA, HART, Series 2 | INLET FLARE GAS PRESSURE LIQUID SEAL DRUM REMOTE DISPLAY
FG-PY-310 | FG AO Card, 8 Ch., 4-20 mA, HART, Series 2 | RECYCLE VALVE COMPRESSOR SKID #1
FG-TY-311 | FG AO Card, 8 Ch., 4-20 mA, HART, Series 2 | INTERSTAGE SCRUBBER LOUVER COMPRESSOR SKID #1
FG-TY-312A | FG AO Card, 8 Ch., 4-20 mA, HART, Series 2 | 2ND STAGE SCRUBBER TEMP LOUVER COMPRESSOR SKID #1
FG-PY-340 | FG AO Card, 8 Ch., 4-20 mA, HART, Series 2 | RECYCLE VALVE COMPRESSOR SKID #2
FG-TY-341 | FG AO Card, 8 Ch., 4-20 mA, HART, Series 2 | INTERSTAGE SCRUBBER LOUVER COMPRESSOR SKID #2
FG-TY-342A | FG AO Card, 8 Ch., 4-20 mA, HART, Series 2 | 2ND STAGE SCRUBBER TEMP LOUVER COMPRESSOR SKID #2
CTRL-PLTC28CH08 | FG AO Card, 8 Ch., 4-20 mA, HART, Series 2 | Analog Output Channel
CTRL-PLTC29CH01 | AO Card, 8 Ch., 4-20 mA, HART, Series 2 | Analog Output Channel
CTRL-PLTC29CH02 | AO Card, 8 Ch., 4-20 mA, HART, Series 2 | Analog Output Channel
CTRL-PLTC29CH03 | AO Card, 8 Ch., 4-20 mA, HART, Series 2 | Analog Output Channel
CTRL-PLTC29CH04 | AO Card, 8 Ch., 4-20 mA, HART, Series 2 | Analog Output Channel
CTRL-PLTC29CH05 | AO Card, 8 Ch., 4-20 mA, HART, Series 2 | Analog Output Channel
CTRL-PLTC29CH06 | AO Card, 8 Ch., 4-20 mA, HART, Series 2 | Analog Output Channel
CTRL-PLTC29CH07 | AO Card, 8 Ch., 4-20 mA, HART, Series 2 | Analog Output Channel
CTRL-PLTC29CH08 | AO Card, 8 Ch., 4-20 mA, HART, Series 2 | Analog Output Channel
R-FV100 | ROSE UNIT AO | PROPANE TO E-16
R-FV105 | ROSE UNIT AO | PROPANE/DERESIN OIL TO E-101
R-FV138 | ROSE UNIT AO | MINIMUM FLOW PROPANE P-102
R-LV256 | ROSE UNIT AO | D-106 LEVEL
R-PV150A | ROSE UNIT AO | E-16 PRESSURE CONTROL VIA MAKE-UP
R-PV185 | ROSE UNIT AO | E-10 PRESSURE CONTROL VIA MAKE-UP
R-PV249A | ROSE UNIT AO | COMPRESSED PROPANE TO C-15
R-PV249B | ROSE UNIT AO | RECYCLE PROPANE TO D-106
R-PV345 | ROSE UNIT AO | E-17 PRESSURE CONTROL
R-TV146 | ROSE UNIT AO | DERESINED OIL SOLUTION TO E-17
R-TV173 | ROSE UNIT AO | RESIN/PROPANE SOLUTION TO E-10
R-TV284 | ROSE UNIT AO | PROPANE SOLUTION TO E-16
R-LV186 | ROSE UNIT AO | E-10 INTERFACE LEVEL
R-LV195 | ROSE UNIT AO | E-6 MIDDLE SECTION LEVEL
R-LV197 | ROSE UNIT AO | E-6 BOTTOM SECTION LEVEL
R-LV200 | ROSE UNIT AO | E-6 TOP SECTION LEVEL
R-LV242 | ROSE UNIT AO | E-11 UPPER SECTION LEVEL
R-LV244 | ROSE UNIT AO | E-11 BOTTOM SECTION LEVEL
R-PV150B | ROSE UNIT AO | E-16 PRESSURE CONTROL VIA RELIEF
R-PV181 | ROSE UNIT AO | E-10 PRESSURE CONTROL VIA RELIEF
R-PV199 | ROSE UNIT AO | E-6 TOP SECTION PRESSURE
R-PV238 | ROSE UNIT AO | E-11 UPPER SECTION PRESSURE
R-PV243 | ROSE UNIT AO | E-11 BOTTOM SECTION PRESSURE
R-PV297 | ROSE UNIT AO | E-6 BOTTOM SECTION PRESSURE
R-PV298 | ROSE UNIT AO | E-6 MIDDLE SECTIONPRESSURE
R-TV193 | ROSE UNIT AO | DERESINED OIL/PROPANE TO E-6
R-TV204 | ROSE UNIT AO | DERESINED OIL REBOILER OUTLET
R-TV232 | ROSE UNIT AO | LT/INTER RESIN TO E-11
R-TV236 | ROSE UNIT AO | RESIN SOL. FROM E-11 BOTTOM SECTION
R-FV156 | ROSE UNIT AO | RECYCLED PROPANE TO C-33
R-FV284 | ROSE UNIT AO | LOWER WASH TO E-16
R-LV125 | ROSE UNIT AO | E-16 INTERFACE LEVEL
R-LV153 | ROSE UNIT AO | E-17 INTERFACE LEVEL
R-LV169 | ROSE UNIT AO | E-12 INTERFACE LEVEL
R-LV225 | ROSE UNIT AO | E-18 UPPER SECTION LEVEL
R-LV228 | ROSE UNIT AO | E-18 BOTTOM SECTION LEVEL
R-PV301 | ROSE UNIT AO | E-18 UPPER SECTION PRESSURE
R-PV302 | ROSE UNIT AO | E-18 BOTTOM SECTION PRESSURE
R-PV375 | ROSE UNIT AO | E-16 CONDENSATE PRESSURE
R-TV162 | ROSE UNIT AO | RESIN/PROPANE SOLUTION TO E-12
R-TV370 | ROSE/EXTRACT AO | E-16 TOP TEMPERATURE
R-TV217 | ROSE/EXTRACT AO | HEAVY RESIN HEATER DISCHARGE
R-FV106 | ROSE/EXTRACT AO | WAXY CYLINDER STOCK CHARGE
R-TV268 | ROSE/EXTRACT AO | TV-268 Tank Temp Control Valve
E-LD101B | ROSE/EXTRACT AO | EXTRACT STRIP BOTTOM TO STORAGE DRIVE FREQ
R-LD-225 | ROSE/EXTRACT AO | J-23B Freq Drive for E-18 Level
R-PV-318 | ROSE/EXTRACT AO | ROSE E1 PRESSURE CONTROL VALVE
R-PI-249 | ROSE/EXTRACT AO | REMOTE DISPLAY FOR D-104
E-LV105 | EXTRACT UNIT AO | Absorber Level to Treating Tower
E-FV102 | EXTRACT UNIT AO | NMP CHARGE TO TREATING TOWER
E-FV103 | EXTRACT UNIT AO | H2O TO NMP CHARGE
E-FV104 | EXTRACT UNIT AO | RAFFINATE SOLUTION TO FURNACE
E-FV105 | EXTRACT UNIT AO | EXTRACT SOLUTION TO DRIER J-6
E-FV106 | EXTRACT UNIT AO | EXTRACT EVAP BOTTOM TO FURNACE J-8
E-FV107 | EXTRACT UNIT AO | EXTRACT TOWER DRIER EVAP J-7
E-FV111 | EXTRACT UNIT AO | NMP TO DRUM
E-LV101 | EXTRACT UNIT AO | EXTRACT STRIPPER BOTTOM TO STORAGE
E-LV102 | EXTRACT UNIT AO | RAFFINATE STRIPPER BOTTOM TO STORAGE
E-LV103 | EXTRACT UNIT AO | RAFF EVAP BOTTTOMS TO STRIPPER (0-13)
E-PV150 | EXTRACT UNIT AO | TREATING TOWER PRESSURE (0-19)
E-FV101 | EXTRACT UNIT AO | Charge Stock
E-LV106 | EXTRACT UNIT AO | EXTRACT EVAP PAN TO STRIPPER
E-LV108 | EXTRACT UNIT AO | EXTRACT EVAP BOOT BOTTOM TO FURNACE
E-PV101 | EXTRACT UNIT AO | EXTRACT EVAPORATOR TOP
E-PV105 | EXTRACT UNIT AO | RAF STRIP BOTTOMS PUMP J-4A/TURBINE
E-PV108 | EXTRACT UNIT AO | EXTRACT TOWER DRIER TOP
E-PV109 | EXTRACT UNIT AO | RAFFINATE EVAPORATOR TOP
E-TV101 | EXTRACT UNIT AO | CHARGE TO ABSORBER TOWER
E-TV102 | EXTRACT UNIT AO | CHARGE TO TREATING TOWER
E-TV103 | EXTRACT UNIT AO | NMP TO TREATING TOWER
E-TV104 | EXTRACT UNIT AO | RAFFINATE FURNACE OUTLET
CTRL-R-EC31CH8 | EXTRACT UNIT AO | Analog Output Channel
CTRL-R-EC32CH01 | EXTRACT UNIT AO | Analog Output Channel
E-TV109 | EXTRACT UNIT AO | RAFFINATE EVAP TOP
E-TV110 | EXTRACT UNIT AO | RAFFINATE STRIPPER TOP
E-FCV8 | EXTRACT UNIT AO | V-8 VALVE TO E-2; 0% CLOSED, 100% OPEN
E-FV115A | EXTRACT UNIT AO | 0% TO BLOWDOWN, 100% TO F-7
E-FV115B | EXTRACT UNIT AO | 0% TO BLOWDOWN, 100% TO F-7
E-EP105A | EXTRACT UNIT AO | Raff Strip Bot Elec Pump J4A
E-TV106 | EXTRACT UNIT AO | EXTRACT TOWER DRIER REFLUX

## DI_MODULES
TagName | ModuleName | Description | Area | State0Text | State1Text | AlarmOnState | AlarmPriority
BL-LSH-665 | DI Card, 8 Ch., 120 VAC, Dry Contact | Discrete Input Channel
BL-LSH-666 | DI Card, 8 Ch., 120 VAC, Dry Contact | Discrete Input Channel
BL-LSH-667 | DI Card, 8 Ch., 120 VAC, Dry Contact | Discrete Input Channel
BL-LSH-668 | DI Card, 8 Ch., 120 VAC, Dry Contact | Discrete Input Channel
CTRL-ARKC09CH05 | DI Card, 8 Ch., 120 VAC, Dry Contact | Discrete Input Channel
CTRL-ARKC09CH06 | DI Card, 8 Ch., 120 VAC, Dry Contact | Discrete Input Channel
CTRL-ARKC09CH07 | DI Card, 8 Ch., 120 VAC, Dry Contact | Discrete Input Channel
CTRL-ARKC09CH08 | DI Card, 8 Ch., 120 VAC, Dry Contact | Discrete Input Channel
BL-ZSC-601 | DI Card, 8 Ch., 120 VAC, Dry Contact | Discrete Input Channel
BL-ZSO-601 | DI Card, 8 Ch., 120 VAC, Dry Contact | Discrete Input Channel
BL-ZSC-602 | DI Card, 8 Ch., 120 VAC, Dry Contact | Discrete Input Channel
BL-ZSO-602 | DI Card, 8 Ch., 120 VAC, Dry Contact | Discrete Input Channel
BL-ZSC-603 | DI Card, 8 Ch., 120 VAC, Dry Contact | Discrete Input Channel
BL-ZSO-603 | DI Card, 8 Ch., 120 VAC, Dry Contact | Discrete Input Channel
BL-ZSC-604 | DI Card, 8 Ch., 120 VAC, Dry Contact | Discrete Input Channel
BL-ZSO-604 | DI Card, 8 Ch., 120 VAC, Dry Contact | Discrete Input Channel
BL-ZSC-605 | DI Card, 8 Ch., 120 VAC, Dry Contact | Discrete Input Channel
BL-ZSO-605 | DI Card, 8 Ch., 120 VAC, Dry Contact | Discrete Input Channel
BL-ZSC-606 | DI Card, 8 Ch., 120 VAC, Dry Contact | Discrete Input Channel
BL-ZSO-606 | DI Card, 8 Ch., 120 VAC, Dry Contact | Discrete Input Channel
BL-ZSC-607 | DI Card, 8 Ch., 120 VAC, Dry Contact | Discrete Input Channel
BL-ZSO-607 | DI Card, 8 Ch., 120 VAC, Dry Contact | Discrete Input Channel
BL-ZSC-608 | DI Card, 8 Ch., 120 VAC, Dry Contact | Discrete Input Channel
BL-ZSO-608 | DI Card, 8 Ch., 120 VAC, Dry Contact | Discrete Input Channel
BL-ZSC-609 | DI Card, 8 Ch., 120 VAC, Dry Contact | Discrete Input Channel
BL-ZSO-609 | DI Card, 8 Ch., 120 VAC, Dry Contact | Discrete Input Channel
BL-ZSC-610 | DI Card, 8 Ch., 120 VAC, Dry Contact | Discrete Input Channel
BL-ZSO-610 | DI Card, 8 Ch., 120 VAC, Dry Contact | Discrete Input Channel
BL-ZSC-611 | DI Card, 8 Ch., 120 VAC, Dry Contact | Discrete Input Channel
BL-ZSO-611 | DI Card, 8 Ch., 120 VAC, Dry Contact | Discrete Input Channel
BL-ZSC-612 | DI Card, 8 Ch., 120 VAC, Dry Contact | Discrete Input Channel
BL-ZSO-612 | DI Card, 8 Ch., 120 VAC, Dry Contact | Discrete Input Channel
BL-ZSC-613 | DI Card, 8 Ch., 120 VAC, Dry Contact | Discrete Input Channel
BL-ZSO-613 | DI Card, 8 Ch., 120 VAC, Dry Contact | Discrete Input Channel
BL-ZSC-614 | DI Card, 8 Ch., 120 VAC, Dry Contact | Discrete Input Channel
BL-ZSO-614 | DI Card, 8 Ch., 120 VAC, Dry Contact | Discrete Input Channel
BL-ZSC-615 | DI Card, 8 Ch., 120 VAC, Dry Contact | Discrete Input Channel
BL-ZSO-615 | DI Card, 8 Ch., 120 VAC, Dry Contact | Discrete Input Channel
BL-ZSC-616 | DI Card, 8 Ch., 120 VAC, Dry Contact | Discrete Input Channel
BL-ZSO-616 | DI Card, 8 Ch., 120 VAC, Dry Contact | Discrete Input Channel
BL-ZSC-617 | DI Card, 8 Ch., 120 VAC, Dry Contact | Discrete Input Channel
BL-ZSO-617 | DI Card, 8 Ch., 120 VAC, Dry Contact | Discrete Input Channel
BL-ZSC-618 | DI Card, 8 Ch., 120 VAC, Dry Contact | Discrete Input Channel
BL-ZSO-618 | DI Card, 8 Ch., 120 VAC, Dry Contact | Discrete Input Channel
BL-ZSC-619 | DI Card, 8 Ch., 120 VAC, Dry Contact | Discrete Input Channel
BL-ZSO-619 | DI Card, 8 Ch., 120 VAC, Dry Contact | Discrete Input Channel
BL-ZSC-620 | DI Card, 8 Ch., 120 VAC, Dry Contact | Discrete Input Channel
BL-ZSO-620 | DI Card, 8 Ch., 120 VAC, Dry Contact | Discrete Input Channel
BL-ZSC-621 | DI Card, 8 Ch., 120 VAC, Dry Contact | Discrete Input Channel
BL-ZSO-621 | DI Card, 8 Ch., 120 VAC, Dry Contact | Discrete Input Channel
BL-ZSC-622 | DI Card, 8 Ch., 120 VAC, Dry Contact | Discrete Input Channel
BL-ZSO-622 | DI Card, 8 Ch., 120 VAC, Dry Contact | Discrete Input Channel
BL-ZSC-623 | DI Card, 8 Ch., 120 VAC, Dry Contact | Discrete Input Channel
BL-ZSO-623 | DI Card, 8 Ch., 120 VAC, Dry Contact | Discrete Input Channel
BL-ZSC-624 | DI Card, 8 Ch., 120 VAC, Dry Contact | Discrete Input Channel
BL-ZSO-624 | DI Card, 8 Ch., 120 VAC, Dry Contact | Discrete Input Channel
BL-ZSC-625 | DI Card, 8 Ch., 120 VAC, Dry Contact | Discrete Input Channel
BL-ZSO-625 | DI Card, 8 Ch., 120 VAC, Dry Contact | Discrete Input Channel
BL-ZSC-626 | DI Card, 8 Ch., 120 VAC, Dry Contact | Discrete Input Channel
BL-ZSO-626 | DI Card, 8 Ch., 120 VAC, Dry Contact | Discrete Input Channel
BL-ZSC-627 | DI Card, 8 Ch., 120 VAC, Dry Contact | Discrete Input Channel
BL-ZSO-627 | DI Card, 8 Ch., 120 VAC, Dry Contact | Discrete Input Channel
BL-ZSC-628 | DI Card, 8 Ch., 120 VAC, Dry Contact | Discrete Input Channel
BL-ZSO-628 | DI Card, 8 Ch., 120 VAC, Dry Contact | Discrete Input Channel
BL-ZSC-629 | DI Card, 8 Ch., 120 VAC, Dry Contact | Discrete Input Channel
BL-ZSO-629 | DI Card, 8 Ch., 120 VAC, Dry Contact | Discrete Input Channel
BL-ZSC-630 | DI Card, 8 Ch., 120 VAC, Dry Contact | Discrete Input Channel
BL-ZSO-630 | DI Card, 8 Ch., 120 VAC, Dry Contact | Discrete Input Channel
BL-ZSC-631 | DI Card, 8 Ch., 120 VAC, Dry Contact | Discrete Input Channel
BL-ZSO-631 | DI Card, 8 Ch., 120 VAC, Dry Contact | Discrete Input Channel
BL-ZSC-632 | DI Card, 8 Ch., 120 VAC, Dry Contact | Discrete Input Channel
BL-ZSO-632 | DI Card, 8 Ch., 120 VAC, Dry Contact | Discrete Input Channel
BL-ZSC-633 | DI Card, 8 Ch., 120 VAC, Dry Contact | Discrete Input Channel
BL-ZSO-633 | DI Card, 8 Ch., 120 VAC, Dry Contact | Discrete Input Channel
BL-ZSC-634 | DI Card, 8 Ch., 120 VAC, Dry Contact | Discrete Input Channel
BL-ZSO-634 | DI Card, 8 Ch., 120 VAC, Dry Contact | Discrete Input Channel
BL-ZSC-635 | DI Card, 8 Ch., 120 VAC, Dry Contact | Discrete Input Channel
BL-ZSO-635 | DI Card, 8 Ch., 120 VAC, Dry Contact | Discrete Input Channel
BL-ZSC-636 | DI Card, 8 Ch., 120 VAC, Dry Contact | Discrete Input Channel
BL-ZSO-636 | DI Card, 8 Ch., 120 VAC, Dry Contact | Discrete Input Channel
BL-ZSC-637 | DI Card, 8 Ch., 120 VAC, Dry Contact | Discrete Input Channel
BL-ZSO-637 | DI Card, 8 Ch., 120 VAC, Dry Contact | Discrete Input Channel
BL-ZSC-638 | DI Card, 8 Ch., 120 VAC, Dry Contact | Discrete Input Channel
BL-ZSO-638 | DI Card, 8 Ch., 120 VAC, Dry Contact | Discrete Input Channel
BL-ZSC-639 | DI Card, 8 Ch., 120 VAC, Dry Contact | Discrete Input Channel
BL-ZSO-639 | DI Card, 8 Ch., 120 VAC, Dry Contact | Discrete Input Channel
BL-ZSC-640 | DI Card, 8 Ch., 120 VAC, Dry Contact | Discrete Input Channel
BL-ZSO-640 | DI Card, 8 Ch., 120 VAC, Dry Contact | Discrete Input Channel
BL-ZSC-641 | DI Card, 8 Ch., 120 VAC, Dry Contact | Discrete Input Channel
BL-ZSO-641 | DI Card, 8 Ch., 120 VAC, Dry Contact | Discrete Input Channel
BL-ZSC-642 | DI Card, 8 Ch., 120 VAC, Dry Contact | Discrete Input Channel
BL-ZSO-642 | DI Card, 8 Ch., 120 VAC, Dry Contact | Discrete Input Channel
BL-ZSC-643 | DI Card, 8 Ch., 120 VAC, Dry Contact | Discrete Input Channel
BL-ZSO-643 | DI Card, 8 Ch., 120 VAC, Dry Contact | Discrete Input Channel
BL-ZSC-644 | DI Card, 8 Ch., 120 VAC, Dry Contact | Discrete Input Channel
BL-ZSO-644 | DI Card, 8 Ch., 120 VAC, Dry Contact | Discrete Input Channel
BL-ZSC-645 | DI Card, 8 Ch., 120 VAC, Dry Contact | Discrete Input Channel
BL-ZSO-645 | DI Card, 8 Ch., 120 VAC, Dry Contact | Discrete Input Channel
CTRL-ARKC21CH03 | DI Card, 8 Ch., 120 VAC, Dry Contact | Discrete Input Channel
CTRL-ARKC21CH04 | DI Card, 8 Ch., 120 VAC, Dry Contact | Discrete Input Channel
CTRL-ARKC21CH05 | DI Card, 8 Ch., 120 VAC, Dry Contact | Discrete Input Channel
CTRL-ARKC21CH06 | DI Card, 8 Ch., 120 VAC, Dry Contact | Discrete Input Channel
CTRL-ARKC21CH07 | DI Card, 8 Ch., 120 VAC, Dry Contact | Discrete Input Channel
CTRL-ARKC21CH08 | DI Card, 8 Ch., 120 VAC, Dry Contact | Discrete Input Channel
CTRL-ARKC22CH01 | DI Card, 8 Ch., 120 VAC, Dry Contact | Discrete Input Channel
CTRL-ARKC22CH02 | DI Card, 8 Ch., 120 VAC, Dry Contact | Discrete Input Channel
CTRL-ARKC22CH03 | DI Card, 8 Ch., 120 VAC, Dry Contact | Discrete Input Channel
CTRL-ARKC22CH04 | DI Card, 8 Ch., 120 VAC, Dry Contact | Discrete Input Channel
CTRL-ARKC22CH05 | DI Card, 8 Ch., 120 VAC, Dry Contact | Discrete Input Channel
CTRL-ARKC22CH06 | DI Card, 8 Ch., 120 VAC, Dry Contact | Discrete Input Channel
CTRL-ARKC22CH07 | DI Card, 8 Ch., 120 VAC, Dry Contact | Discrete Input Channel
CTRL-ARKC22CH08 | DI Card, 8 Ch., 120 VAC, Dry Contact | Discrete Input Channel
B-LSH-184 | DI Card, 8 Ch., 24 VDC, Dry Contact | High Water Level
B-BLR6-PURGE | DI Card, 8 Ch., 24 VDC, Dry Contact | GO TO PURGE POSITION
B-BLR6-LTOFF | DI Card, 8 Ch., 24 VDC, Dry Contact | GO TO LIGHTOFF POSITION
B-TSH-699 | DI Card, 8 Ch., 24 VDC, Dry Contact | LUBE OIL SUPPLY TEMPERATURE HIGH ALARM
B-PDS-700 | DI Card, 8 Ch., 24 VDC, Dry Contact | LUBE OIL DIFF PRESSURE HIGH ALARM
B-BLR6-RUN | DI Card, 8 Ch., 24 VDC, Dry Contact | BOILER RUNNING
CTRL-BLRC12CH07 | DI Card, 8 Ch., 24 VDC, Dry Contact | Discrete Input Channel
CTRL-BLRC12CH08 | DI Card, 8 Ch., 24 VDC, Dry Contact | Discrete Input Channel
B-LSH-5 | DI Card, 8 Ch., 120 VAC, Isolated | HIGH SUMP LEVEL
B-ESL-2 | DI Card, 8 Ch., 120 VAC, Isolated | UPS TROUBLE
B-INT-HRN | DI Card, 8 Ch., 120 VAC, Isolated | Boiler 5 Internal Horn Input
B-LSL-100 | DI Card, 8 Ch., 120 VAC, Isolated | V-100 CONDENSATE LOW LEVEL
B-LSLL-100 | DI Card, 8 Ch., 120 VAC, Isolated | V-100 CONDENSATE LOW LOW LEVEL
B-LSM-100 | DI Card, 8 Ch., 120 VAC, Isolated | V-100 INTERFACE LOW LEVEL
B-SYSPS-ALM | DI Card, 8 Ch., 120 VAC, Isolated | DELTAV SYSTEM POWER SUPPLY FAULT
B-DCSPS-ALM | DI Card, 8 Ch., 120 VAC, Isolated | DELTAV BULK 24 VDC POWER SUPPLY FAULT
CTRL-BLRC16CH01 | DI Card, 8 Ch., 120 VAC, Isolated | Discrete Input Channel
CTRL-BLRC16CH02 | DI Card, 8 Ch., 120 VAC, Isolated | Discrete Input Channel
CTRL-BLRC16CH03 | DI Card, 8 Ch., 120 VAC, Isolated | Discrete Input Channel
CTRL-BLRC16CH04 | DI Card, 8 Ch., 120 VAC, Isolated | Discrete Input Channel
CTRL-BLRC16CH05 | DI Card, 8 Ch., 120 VAC, Isolated | Discrete Input Channel
CTRL-BLRC16CH06 | DI Card, 8 Ch., 120 VAC, Isolated | Discrete Input Channel
CTRL-BLRC16CH07 | DI Card, 8 Ch., 120 VAC, Isolated | Discrete Input Channel
CTRL-BLRC16CH08 | DI Card, 8 Ch., 120 VAC, Isolated | Discrete Input Channel
B-DS-679 | DI Card, 8 Ch., 24 VDC, Dry Contact, Series 2 | GEAR BOX OIL FILTER
B-LS-678 | DI Card, 8 Ch., 24 VDC, Dry Contact, Series 2 | GEAR BOX OIL RESOVIOR
SPARE680 | DI Card, 8 Ch., 24 VDC, Dry Contact, Series 2 | MADE SPARE ( WAS LUBE OIL SUPPLY PRESSURE)
B-TS-681 | DI Card, 8 Ch., 24 VDC, Dry Contact, Series 2 | GEAR BOX OIL FILTER
B-XS-682A | DI Card, 8 Ch., 24 VDC, Dry Contact, Series 2 | TURBINE TRIPPED
B-ZSC-610 | DI Card, 8 Ch., 24 VDC, Dry Contact, Series 2 | BOILER FEED WATER INLET FLOW
B-ZSC-671 | DI Card, 8 Ch., 24 VDC, Dry Contact, Series 2 | BOILER #6 NATURAL GAS SHUTDOWN VALVE
B-ZSC-672 | DI Card, 8 Ch., 24 VDC, Dry Contact, Series 2 | BOILER #6 PILOT NG SHUTDOWN VALVE
B-ZSO-671 | DI Card, 8 Ch., 24 VDC, Dry Contact, Series 2 | BOILER #6 NATURAL GAS SHUTDOWN VALVE
B-ZSO-672 | DI Card, 8 Ch., 24 VDC, Dry Contact, Series 2 | BOILER #6 PILOT NG SHUTDOWN VALVE
CTRL-BLRC31CH03 | DI Card, 8 Ch., 24 VDC, Dry Contact, Series 2 | Discrete Input Channel
CTRL-BLRC31CH04 | DI Card, 8 Ch., 24 VDC, Dry Contact, Series 2 | Discrete Input Channel
B-D-62RUN | DI Card, 8 Ch., 24 VDC, Dry Contact, Series 2 | FD FAN MOTOR
B-AUXOIL-RUN | DI Card, 8 Ch., 24 VDC, Dry Contact, Series 2 | TURBINE AUXILARY OIL PUMP
B-AUXOIL-HOA | DI Card, 8 Ch., 24 VDC, Dry Contact, Series 2 | TURBINE AUXILARY OIL PUMP
B-D-62HOA | DI Card, 8 Ch., 24 VDC, Dry Contact, Series 2 | FD FAN MOTOR HOA
CTRL-CDUC23CH01 | Discrete Input Card | Discrete Input Channel (HD)
C-HL192 | Discrete Input Card | 192 TANK HIGH LEV ALARM
C-HL11 | Discrete Input Card | 11 TANK HIGH LEV ALARM
C-HL109 | Discrete Input Card | 109 TANK HIGH LEV ALARM
C-HL150 | Discrete Input Card | 150 TANK HIGH LEV ALARM
C-HL122 | Discrete Input Card | 122 TANK HIGH LEV ALARM
C-HL154 | Discrete Input Card | 154 TANK HIGH LEV ALARM
C-HL173 | Discrete Input Card | 173 TANK HIGH LEV ALARM
C-HL193 | Discrete Input Card | 193 TANK HIGH LEV ALARM
C-HL199 | Discrete Input Card | 199 TANK HIGH LEV ALARM
C-HL203 | Discrete Input Card | 203 TANK HIGH LEV ALARM
CTRL-CDUC23CH12 | Discrete Input Card | Discrete Input Channel
CTRL-CDUC23CH13 | Discrete Input Card | Discrete Input Channel
C-HL202 | Discrete Input Card | 202 TANK HIGH LEV ALARM
C-HL194 | Discrete Input Card | 194 TANK HIGH LEVEL (WAS ANALOG)
C-HL117 | Discrete Input Card | 117 TANK HIGH LEV ALARM
CTRL-CDUC23CH17 | Discrete Input Card | BAD CHANNEL
C-XS505 | Discrete Input Card | SD FUEL OIL TO H101
CTRL-CDUC23CH19 | Discrete Input Card | BAD CHANNEL
CTRL-CDUC23CH20 | Discrete Input Card | BAD CHANNEL
CTRL-CDUC23CH21 | Discrete Input Card | BAD CHANNEL
CTRL-CDUC23CH22 | Discrete Input Card | BAD CHANNEL
C-PSL407 | Discrete Input Card | LO PRES FUEL GAS TO H101
C-PSH414 | Discrete Input Card | HI PRES FUEL GAS TO H101
C-PSL416 | Discrete Input Card | LO PRES FG TO BURNER HDR
C-PSL412 | Discrete Input Card | LO PRES FUEL OIL TO H101
C-PSL415 | Discrete Input Card | LO PRES PILOT GAS TO HDR
C-PSL417 | Discrete Input Card | LO PRES FUEL OIL TO HDR
C-PDSL410 | Discrete Input Card | LO DIFF PRES ATOM STM
C-XS515 | Discrete Input Card | UPS TROUBLE
C-PSL516 | Discrete Input Card | LO AIR PRES MCC BUILDING
C-LSH517 | Discrete Input Card | 1ST STAGE DESALT HI LEV
C-LSL518 | Discrete Input Card | 1ST STAGE DESALT LO LEV
C-LSH519 | Discrete Input Card | 2ND STAGE DESALT HI LEV
C-LSL520 | Discrete Input Card | 2ND STAGE DESALT LO LEV
C-LSHH3011 | Discrete Input Card | EMER HI LEV DRIP TNK 501
C-LSH3011 | Discrete Input Card | HI LEV DRIP TANK 501
C-LSH3013 | Discrete Input Card | HI LEV FUEL GAS DRIP LEG
C-PSL402 | Discrete Input Card | LO PRES P111B TURBINE ON
C-PSL403 | Discrete Input Card | LO PRES P101B TURBINE ON
CTRL-CDUC24CH09 | Discrete Input Card | Discrete Input Channel
CTRL-CDUC24CH10 | Discrete Input Card | Discrete Input Channel
CTRL-CDUC24CH11 | Discrete Input Card | Discrete Input Channel
CTRL-CDUC24CH12 | Discrete Input Card | Discrete Input Channel
CTRL-CDUC24CH013 | Discrete Input Card | Discrete Input Channel
CTRL-CDUC24CH014 | Discrete Input Card | Discrete Input Channel
C-PSL527 | Discrete Input Card | PLANT AIR LO
CTRL-CDUC24CH16 | Discrete Input Card | Discrete Input Channel
CTRL-CDUC24CH17 | Discrete Input Card | Discrete Input Channel
C-HL30 | Discrete Input Card | 30 TANK HIGH LEVEL ALARM
C-HL151 | Discrete Input Card | 151 TANK HIGH LEVEL ALARM
C-HL-102 | Discrete Input Card | 102 TANK HIGH LEV ALARM
C-HL-153 | Discrete Input Card | 153 TANK HIGH LEV ALARM
C-HL-200 | Discrete Input Card | 200 TANK HIGH LEV ALARM
C-HL-206 | Discrete Input Card | 206 TANK HIGH LEV ALARM
C-HL-205 | Discrete Input Card | 205 Tank High Level Alarm
C-XS504 | Discrete Input Card | EMERGENCY SD H-101
C-ZSL-600A-B | Discrete Input Card | LOUVER CLOSED H-101
C-ZSL401 | Discrete Input Card | H101 STACK DAMPER CLOSED
C-BS501A | Discrete Input Card | FLAME FAILURE BURNER 1
C-BS501B | Discrete Input Card | FLAME FAILURE BURNER 4
CTRL-CDUC24CH30 | Discrete Input Card | Discrete Input Channel (HD)
C-PS-FAULT1 | Discrete Input Card | DELTAV SYSTEM POWER SUPPLY FAULT
C-PS-FAULT2 | Discrete Input Card | DELTAV BULK POWER SUPPLY FAULT
H-ZSC503 | HYD Discrete Input Card 24 VDC | LIQUID FEED TO E-501A/B/C
H-ZSO503 | HYD Discrete Input Card 24 VDC | LIQUID FEED TO E-501A/B/C
H-ZSC790 | HYD Discrete Input Card 24 VDC | V-512 OVERHEAD TO GAS CMPSR
H-ZSO790 | HYD Discrete Input Card 24 VDC | V-512 OVERHEAD TO GAS CMPSR
H-ZSC791 | HYD Discrete Input Card 24 VDC | V-503 WATER MAKE-UP
H-ZSO791 | HYD Discrete Input Card 24 VDC | V-503 WATER MAKE-UP
C-XS529 | HYD Discrete Input Card 24 VDC | PLANT AIR COMPRESSOR RUNNING
C-XS528 | HYD Discrete Input Card 24 VDC | INSTRUMENT AIR COMPRESSOR RUNNING
C-XSO-310 | HYD Discrete Input Card 24 VDC | D-501 VALVE OPEN POSITION
C-XSC-310 | HYD Discrete Input Card 24 VDC | D-501 VALVE CLOSE POSITION
C-XSO-311 | HYD Discrete Input Card 24 VDC | D-502 VALVE OPEN POSITION
C-XSC-311 | HYD Discrete Input Card 24 VDC | D-502 VALVE CLOSED POSITION
C-XSC-805 | HYD Discrete Input Card 24 VDC | WAXY CRUDE BLOCK CLOSED
C-XSO-805 | HYD Discrete Input Card 24 VDC | WAXY CRUDE BLOCK OPEN
CTRL-CDUC42CH07 | HYD Discrete Input Card 24 VDC | Discrete Input Channel
CTRL-CDUC42CH08 | HYD Discrete Input Card 24 VDC | Discrete Input Channel
H-PSL763 | HYD Discrete Input Card 120 VAC | C-501 SEAL POT A PRESSURE
H-PSL767 | HYD Discrete Input Card 120 VAC | C-501 SEAL POT B PRESSURE
H-LSL765 | HYD Discrete Input Card 120 VAC | C-501 SEAL POT A LEVEL
H-LSL769 | HYD Discrete Input Card 120 VAC | C-501 SEAL POT B LEVEL
CTRL-CDUC48CH05 | HYD Discrete Input Card 120 VAC | Discrete Input Channel
CTRL-CDUC48CH06 | HYD Discrete Input Card 120 VAC | Discrete Input Channel
CTRL-CDUC48CH07 | HYD Discrete Input Card 120 VAC | Discrete Input Channel
CTRL-CDUC48CH08 | HYD Discrete Input Card 120 VAC | Discrete Input Channel
F-HL592 | DI Card, 16 Ch., Intrinsically Safe | Tank 592 High Level Alm
CTRL-FBC09CH02 | DI Card, 16 Ch., Intrinsically Safe | Discrete Input Channel
F-HL558 | DI Card, 16 Ch., Intrinsically Safe | Tank 558 High Level Alm
F-HL559 | DI Card, 16 Ch., Intrinsically Safe | Tank 559 High Level Alm
F-HL560 | DI Card, 16 Ch., Intrinsically Safe | Tank 560 High Level Alm
F-HL561 | DI Card, 16 Ch., Intrinsically Safe | Tank 561 High Level Alm
F-HL563 | DI Card, 16 Ch., Intrinsically Safe | Tank 563 High Level Alm
F-HL564 | DI Card, 16 Ch., Intrinsically Safe | Tank 564 High Level Alm
F-HL565 | DI Card, 16 Ch., Intrinsically Safe | Tank 565 High Level Alm
F-HL566 | DI Card, 16 Ch., Intrinsically Safe | Tank 566 High Level Alm
F-HL567 | DI Card, 16 Ch., Intrinsically Safe | Tank 567 High Level Alm
F-HL568 | DI Card, 16 Ch., Intrinsically Safe | Tank 568 High Level Alm
F-HL569 | DI Card, 16 Ch., Intrinsically Safe | Tank 569 High Level Alm
F-HL570 | DI Card, 16 Ch., Intrinsically Safe | Tank 570 High Level Alm
F-HL571 | DI Card, 16 Ch., Intrinsically Safe | Tank 571 High Level Alm
F-HL572 | DI Card, 16 Ch., Intrinsically Safe | Tank 572 High Level Alm
CTRL-FBC10CH01 | DI Card, 16 Ch., Intrinsically Safe | Discrete Input Channel
CTRL-FBC10CH02 | DI Card, 16 Ch., Intrinsically Safe | Discrete Input Channel
F-HL587 | DI Card, 16 Ch., Intrinsically Safe | Tank 587 High Level Alm
F-HL588 | DI Card, 16 Ch., Intrinsically Safe | Tank 588 High Level Alm
F-HL589 | DI Card, 16 Ch., Intrinsically Safe | Tank 589 High Level Alm
F-HL590 | DI Card, 16 Ch., Intrinsically Safe | Tank 590 High Level Alm
F-HL591 | DI Card, 16 Ch., Intrinsically Safe | Tank 591 High Level Alm
CTRL-FBC10CH08 | DI Card, 16 Ch., Intrinsically Safe | Discrete Input Channel
CTRL-FBC10CH09 | DI Card, 16 Ch., Intrinsically Safe | Discrete Input Channel
CTRL-FBC10CH10 | DI Card, 16 Ch., Intrinsically Safe | Discrete Input Channel
CTRL-FBC10CH11 | DI Card, 16 Ch., Intrinsically Safe | Discrete Input Channel
CTRL-FBC10CH12 | DI Card, 16 Ch., Intrinsically Safe | Discrete Input Channel
CTRL-FBC10CH13 | DI Card, 16 Ch., Intrinsically Safe | Discrete Input Channel
CTRL-FBC10CH14 | DI Card, 16 Ch., Intrinsically Safe | Discrete Input Channel
CTRL-FBC10CH15 | DI Card, 16 Ch., Intrinsically Safe | Discrete Input Channel
CTRL-FBC10CH16 | DI Card, 16 Ch., Intrinsically Safe | Discrete Input Channel
CTRL-FBC11CH01 | DI Card, 16 Ch., Intrinsically Safe | Discrete Input Channel
CTRL-FBC11CH02 | DI Card, 16 Ch., Intrinsically Safe | Discrete Input Channel
CTRL-FBC11CH03 | DI Card, 16 Ch., Intrinsically Safe | Discrete Input Channel
CTRL-FBC11CH04 | DI Card, 16 Ch., Intrinsically Safe | Discrete Input Channel
CTRL-FBC11CH05 | DI Card, 16 Ch., Intrinsically Safe | Discrete Input Channel
CTRL-FBC11CH06 | DI Card, 16 Ch., Intrinsically Safe | Discrete Input Channel
CTRL-FBC11CH07 | DI Card, 16 Ch., Intrinsically Safe | Discrete Input Channel
CTRL-FBC11CH08 | DI Card, 16 Ch., Intrinsically Safe | Discrete Input Channel
CTRL-FBC11CH09 | DI Card, 16 Ch., Intrinsically Safe | Discrete Inout Channel
CTRL-FBC11CH10 | DI Card, 16 Ch., Intrinsically Safe | Discrete Input Channel
CTRL-FBC11CH11 | DI Card, 16 Ch., Intrinsically Safe | Discrete Input Channel
CTRL-FBC11CH12 | DI Card, 16 Ch., Intrinsically Safe | Discrete Input Channel
| DI Card, 16 Ch., Intrinsically Safe | Discrete Input Channel
CTRL-FBC11CH14 | DI Card, 16 Ch., Intrinsically Safe | Discrete Input Channel
CTRL-FBC11CH15 | DI Card, 16 Ch., Intrinsically Safe | Discrete Input Channel
F-ALM-ACK | DI Card, 16 Ch., Intrinsically Safe | Alarm Acknowledge Pushbutton
FW-ASH-853 | DI Card, 8 Ch., 24 VDC, Isolated | Discrete Input Channel
FW-ASH-854 | DI Card, 8 Ch., 24 VDC, Isolated | Discrete Input Channel
FW-FSH-826 | DI Card, 8 Ch., 24 VDC, Isolated | Discrete Input Channel
FW-FSH-827 | DI Card, 8 Ch., 24 VDC, Isolated | Discrete Input Channel
FW-FSH-828 | DI Card, 8 Ch., 24 VDC, Isolated | Discrete Input Channel
FW-FSH-829 | DI Card, 8 Ch., 24 VDC, Isolated | Discrete Input Channel
FW-LSH-802 | DI Card, 8 Ch., 24 VDC, Isolated | Discrete Input Channel
FW-LSH-833 | DI Card, 8 Ch., 24 VDC, Isolated | Discrete Input Channel
FW-LSHH-803 | DI Card, 8 Ch., 24 VDC, Isolated | Discrete Input Channel
FW-LSHH-805 | DI Card, 8 Ch., 24 VDC, Isolated | Discrete Input Channel
FW-LSHH-806 | DI Card, 8 Ch., 24 VDC, Isolated | Discrete Input Channel
FW-LSH-813 | DI Card, 8 Ch., 24 VDC, Isolated | Discrete Input Channel
FW-LSHH-817 | DI Card, 8 Ch., 24 VDC, Isolated | Discrete Input Channel
FW-LSHH-830 | DI Card, 8 Ch., 24 VDC, Isolated | Discrete Input Channel
FW-LSHH-834 | DI Card, 8 Ch., 24 VDC, Isolated | Discrete Input Channel
FW-LSL-801 | DI Card, 8 Ch., 24 VDC, Isolated | Discrete Input Channel
FW-LSL-832 | DI Card, 8 Ch., 24 VDC, Isolated | Discrete Input Channel
FW-PDSH-818 | DI Card, 8 Ch., 24 VDC, Isolated | Discrete Input Channel
FW-PSL-856 | DI Card, 8 Ch., 24 VDC, Isolated | Discrete Input Channel
FW-PSH-814 | DI Card, 8 Ch., 24 VDC, Isolated | Discrete Input Channel
FW-PSL-837 | DI Card, 8 Ch., 24 VDC, Isolated | Discrete Input Channel
FW-LSH-858 | DI Card, 8 Ch., 24 VDC, Isolated | Discrete Input Channel
FW-LSHL-856 | DI Card, 8 Ch., 24 VDC, Isolated | Discrete Input Channel
CTRL-FWC11CH08 | DI Card, 8 Ch., 24 VDC, Isolated | Discrete Input Channel
FW-XS-835 | DI Card, 8 Ch., 24 VDC, Isolated | Discrete Input Channel
FW-XS-836 | DI Card, 8 Ch., 24 VDC, Isolated | Discrete Input Channel
FW-ZS-819 | DI Card, 8 Ch., 24 VDC, Isolated | Discrete Input Channel
FW-ZS-820 | DI Card, 8 Ch., 24 VDC, Isolated | Discrete Input Channel
FW-ZSA-850 | DI Card, 8 Ch., 24 VDC, Isolated | Discrete Input Channel
FW-ZS-STRT-850 | DI Card, 8 Ch., 24 VDC, Isolated | Discrete Input Channel
FW-ZSA-851 | DI Card, 8 Ch., 24 VDC, Isolated | Discrete Input Channel
FW-ZS-STRT-851 | DI Card, 8 Ch., 24 VDC, Isolated | Discrete Input Channel
FW-ZSA-852 | DI Card, 8 Ch., 24 VDC, Isolated | Discrete Input Channel
FW-ZS-STRT-852 | DI Card, 8 Ch., 24 VDC, Isolated | Discrete Input Channel
FW-ZSC-804 | DI Card, 8 Ch., 24 VDC, Isolated | Discrete Input Channel
FW-ZSO-804 | DI Card, 8 Ch., 24 VDC, Isolated | Discrete Input Channel
FW-ZSC-807 | DI Card, 8 Ch., 24 VDC, Isolated | Discrete Input Channel
FW-ZSO-807 | DI Card, 8 Ch., 24 VDC, Isolated | Discrete Input Channel
FW-ZSC-808 | DI Card, 8 Ch., 24 VDC, Isolated | Discrete Input Channel
FW-ZSO-808 | DI Card, 8 Ch., 24 VDC, Isolated | Discrete Input Channel
FW-ZSC-821 | DI Card, 8 Ch., 24 VDC, Isolated | Discrete Input Channel
FW-ZSO-821 | DI Card, 8 Ch., 24 VDC, Isolated | Discrete Input Channel
CTRL-FWC14CH03 | DI Card, 8 Ch., 24 VDC, Isolated | Discrete Input Channel
CTRL-FWC14CH04 | DI Card, 8 Ch., 24 VDC, Isolated | Discrete Input Channel
FW-ZS-STP-850 | DI Card, 8 Ch., 24 VDC, Isolated | Discrete Input Channel
FW-ZS-STP-851 | DI Card, 8 Ch., 24 VDC, Isolated | Discrete Input Channel
FW-ZS-STP-852 | DI Card, 8 Ch., 24 VDC, Isolated | Discrete Input Channel
FW-PS-FAULT1 | DI Card, 8 Ch., 24 VDC, Isolated | Discrete Input Channel
501-HS501A | DI Card, 8 Ch., 24 VDC, Dry Contact | Alarm Acknowledge/Reset PB
501-HS501B | DI Card, 8 Ch., 24 VDC, Dry Contact | Heater Start PB
501-HS501C | DI Card, 8 Ch., 24 VDC, Dry Contact | Emergency Shutdown PB
501-XS501D | DI Card, 8 Ch., 24 VDC, Dry Contact | Cabinet Purge
501-BE516 | DI Card, 8 Ch., 24 VDC, Dry Contact | Pilot Flame Detector
501-PSL706 | DI Card, 8 Ch., 24 VDC, Dry Contact | Sweet Plant Fuel Gas Low Pressure
501-PSH707 | DI Card, 8 Ch., 24 VDC, Dry Contact | Sweet Plant Fuel Gas High Pressure
501-BE516B | DI Card, 8 Ch., 24 VDC, Dry Contact | FLAME DETECTER B
CTRL-H501C06CH01 | DI Card, 8 Ch. 24VDC, Isolated | Discrete Input Channel
CTRL-H501C06CH02 | DI Card, 8 Ch. 24VDC, Isolated | Discrete Input Channel
CTRL-H501C06CH03 | DI Card, 8 Ch. 24VDC, Isolated | Discrete Input Channel
CTRL-H501C06CH04 | DI Card, 8 Ch. 24VDC, Isolated | Discrete Input Channel
CTRL-H501C06CH05 | DI Card, 8 Ch. 24VDC, Isolated | Discrete Input Channel
CTRL-H501C06CH06 | DI Card, 8 Ch. 24VDC, Isolated | Discrete Input Channel
CTRL-H501C06CH07 | DI Card, 8 Ch. 24VDC, Isolated | Discrete Input Channel
CTRL-H501C06CH08 | DI Card, 8 Ch. 24VDC, Isolated | Discrete Input Channel
501-ZSC515A | DI Card, 8 Ch., 120 VAC, Dry Contact | Sweet Plant Fuel Gas Supply Limit Closed
501-ZSO515A | DI Card, 8 Ch., 120 VAC, Dry Contact | Sweet Plant Fuel Gas Supply Limit Open
501-ZSC515B | DI Card, 8 Ch., 120 VAC, Dry Contact | Sweet Plant Fuel Gas Supply Limit Closed
501-ZSO515B | DI Card, 8 Ch., 120 VAC, Dry Contact | Sweet Plant Fuel Gas Supply Limit Open
501-ZSC521 | DI Card, 8 Ch., 120 VAC, Dry Contact | Snuffing Steam Vlv Limit Closed
501-ZSO521 | DI Card, 8 Ch., 120 VAC, Dry Contact | Snuffing Steam Vlv Limit Open
501-ZSC517A | DI Card, 8 Ch., 120 VAC, Dry Contact | PILOT VALVE 1 LIMIT CLOSED
501-ZSC517B | DI Card, 8 Ch., 120 VAC, Dry Contact | PILOT VALVE 2 LIMIT CLOSED
510-HS510A | DI Card, 8 Ch., 24 VDC, Dry Contact | Alarm Acknowledge / Reset PB
510-HS510B | DI Card, 8 Ch., 24 VDC, Dry Contact | Heater Start PB
510-HS510C | DI Card, 8 Ch., 24 VDC, Dry Contact | Emergency Shutdown Pushbutton
510-XS510D | DI Card, 8 Ch., 24 VDC, Dry Contact | Cabinet Purge
510-BE650 | DI Card, 8 Ch., 24 VDC, Dry Contact | Pilot Flame Detector
510-PSL782 | DI Card, 8 Ch., 24 VDC, Dry Contact | Sweet Plant Fuel Gas Low Pressure
510-PSH783 | DI Card, 8 Ch., 24 VDC, Dry Contact | Sweet Plant Fuel Gas High Pressure
CTRL-H510C02CH08 | DI Card, 8 Ch., 24 VDC, Dry Contact | Discrete Input Channel
510-ZSC650A | DI Card, 8 Ch., 120 VAC, Dry Contact | Sweet Plant Fuel Gas Supply Limit Closed
510-ZSO650A | DI Card, 8 Ch., 120 VAC, Dry Contact | Sweet Plant Fuel Gas Supply Limit Open
510-ZSC650B | DI Card, 8 Ch., 120 VAC, Dry Contact | Sweet Plant Fuel Gas Supply Limit Closed
510-ZSO650B | DI Card, 8 Ch., 120 VAC, Dry Contact | Sweet Plant Fuel Gas Supply Limit Open
510-ZSC658 | DI Card, 8 Ch., 120 VAC, Dry Contact | Snuffing Steam Vlv Limit Closed
510-ZSO658 | DI Card, 8 Ch., 120 VAC, Dry Contact | Snuffing Steam Vlv Limit Open
510-ZSC651A | DI Card, 8 Ch., 120 VAC, Dry Contact | PILOT VALVE CLOSED LIMIT
510-ZSC651B | DI Card, 8 Ch., 120 VAC, Dry Contact | PILOT VALVE CLOSED LIMIT
L-FIS484 | DI Card, 8 Ch., 24 VDC, Isolated | P-205 ARI-350 PUMP FLOW
L-FIS487 | DI Card, 8 Ch., 24 VDC, Isolated | P-206 ARI-360K PUMP FLOW
L-FIS489 | DI Card, 8 Ch., 24 VDC, Isolated | P-207 ARI-340 PUMP FLOW
L-FIS492 | DI Card, 8 Ch., 24 VDC, Isolated | P-208 ARI-400 PUMP FLOW
L-FIS495 | DI Card, 8 Ch., 24 VDC, Isolated | P-209 ARI-600 PUMP FLOW
L-FIS497 | DI Card, 8 Ch., 24 VDC, Isolated | P-210 25% NaOH PUMP FLOW
CTRL-LCTC07CH07 | DI Card, 8 Ch., 24 VDC, Isolated | Discrete Input Channel
CTRL-LCTC07CH08 | DI Card, 8 Ch., 24 VDC, Isolated | Discrete Input Channel
L-HS482 | DI Card, 8 Ch., 24 VDC, Dry Contact, Series 2 | BELT FILTER E-STOP
L-SYS-FLT3 | DI Card, 8 Ch., 24 VDC, Dry Contact, Series 2 | BULK POWER SUPPLY B FAULT
L-FSL-499 | DI Card, 8 Ch., 24 VDC, Dry Contact, Series 2 | P-201A SEAL FLUSH ASSY
L-FSL-500 | DI Card, 8 Ch., 24 VDC, Dry Contact, Series 2 | P-201B SEAL FLUSH ASSY
L-FSL-501 | DI Card, 8 Ch., 24 VDC, Dry Contact, Series 2 | P-202 SEAL FLUSH ASSY
L-FSL-502 | DI Card, 8 Ch., 24 VDC, Dry Contact, Series 2 | P-203 SEAL FLUSH ASSY
L-SYS-FLT1 | DI Card, 8 Ch., 24 VDC, Dry Contact, Series 2 | SYS POWER SUPPLY FAULT
L-SYS-FLT2 | DI Card, 8 Ch., 24 VDC, Dry Contact, Series 2 | BULK POWER SUPPLY A FAULT
L-LSL-507 | DI Card, 8 Ch., 24 VDC, Dry Contact, Series 2 | P-212 Seal Pot Level
L-PSL-508 | DI Card, 8 Ch., 24 VDC, Dry Contact, Series 2 | P-212 Seal Pot Pressure
L-ZSC-503 | DI Card, 8 Ch., 24 VDC, Dry Contact, Series 2 | LOCAT INLET VALVE CLOSED POSITION
L-ZSO-503 | DI Card, 8 Ch., 24 VDC, Dry Contact, Series 2 | LOCAT INLET VALVE OPEN POSITION
L-ZSC-504 | DI Card, 8 Ch., 24 VDC, Dry Contact, Series 2 | LOCAT OUTLET VALVE CLOSED POSITION
L-ZSO-504 | DI Card, 8 Ch., 24 VDC, Dry Contact, Series 2 | LOCAT OUTLET VALVE OPEN POSITION
L-ZSC-505 | DI Card, 8 Ch., 24 VDC, Dry Contact, Series 2 | LOCAT BYPASS VALVE CLOSED POSITION
L-ZSO-505 | DI Card, 8 Ch., 24 VDC, Dry Contact, Series 2 | LOCAT BYPASS VALVE OPEN POSITION
CTRL-LCTC15CH01 | DI Card, 8 Ch., 120 VAC, Dry Contact | Discrete Input Channel
CTRL-LCTC15CH02 | DI Card, 8 Ch., 120 VAC, Dry Contact | Discrete Input Channel
CTRL-LCTC15CH03 | DI Card, 8 Ch., 120 VAC, Dry Contact | Discrete Input Channel
CTRL-LCTC15CH04 | DI Card, 8 Ch., 120 VAC, Dry Contact | Discrete Input Channel
CTRL-LCTC15CH05 | DI Card, 8 Ch., 120 VAC, Dry Contact | Discrete Input Channel
CTRL-LCTC15CH06 | DI Card, 8 Ch., 120 VAC, Dry Contact | Discrete Input Channel
CTRL-LCTC15CH07 | DI Card, 8 Ch., 120 VAC, Dry Contact | Discrete Input Channel
CTRL-LCTC15CH08 | DI Card, 8 Ch., 120 VAC, Dry Contact | Discrete Input Channel
WWT-LP-803 | DI Card, 8 Ch., 24 VDC, Dry Contact | 803 AERATION LO PRESS
WWT-LP-804 | DI Card, 8 Ch., 24 VDC, Dry Contact | 804 AERATION LO PRESS
WWT-C131 | DI Card, 8 Ch., 24 VDC, Dry Contact | C131 BLOWER STARTER AUX
WWT-C132 | DI Card, 8 Ch., 24 VDC, Dry Contact | C132 BLOWER STARTER AUX
WWT-C133 | DI Card, 8 Ch., 24 VDC, Dry Contact | C133 BLOWER STARTER AUX
WWT-P124 | DI Card, 8 Ch., 24 VDC, Dry Contact | P-124 STARTER AUX
WWT-P125 | DI Card, 8 Ch., 24 VDC, Dry Contact | P-125 STARTER AUX
P-XS-522 | DI Card, 8 Ch., 24 VDC, Dry Contact | GRAVEL FILTER DRAIN VALVE
WWT-LSHH-114 | DI Card, 8 Ch., 24 VDC, Dry Contact, Series 2 | DAF 1 EFFLUENT BUFFER TANK HIHI LEVEL
WWT-LSH-115 | DI Card, 8 Ch., 24 VDC, Dry Contact, Series 2 | DAF 2 EFFLUENT BUFFER TANK HIHI LEVEL
CTRL-LCTC30CH03 | DI Card, 8 Ch., 24 VDC, Dry Contact, Series 2 | Discrete Input Channel
WWT-PSL-128 | DI Card, 8 Ch., 24 VDC, Dry Contact, Series 2 | DAF 2 LOW AIR PRESSURE
WWT-PSL-129 | DI Card, 8 Ch., 24 VDC, Dry Contact, Series 2 | DAF 2 AERATION HEADER
WWT-LSH-130 | DI Card, 8 Ch., 24 VDC, Dry Contact, Series 2 | DAF 1 BUBBLE MACHINE HI WATER LEVEL
WWT-PSL-132 | DI Card, 8 Ch., 24 VDC, Dry Contact, Series 2 | DAF 1 LOW AIR PRESSURE
WWT-LSH-133 | DI Card, 8 Ch., 24 VDC, Dry Contact, Series 2 | DAF 1 SLUDGE HOLDING TANK HI LEVEL
WWT-LSH-134 | DI Card, 8 Ch., 24 VDC, Dry Contact, Series 2 | DAF 2 SLUDGE HOLDING TANK HI LEVEL
CTRL-LCTC31CH02 | DI Card, 8 Ch., 24 VDC, Dry Contact, Series 2 | Discrete Input Channel
CTRL-LCTC31CH03 | DI Card, 8 Ch., 24 VDC, Dry Contact, Series 2 | Discrete Input Channel
CTRL-LCTC31CH04 | DI Card, 8 Ch., 24 VDC, Dry Contact, Series 2 | Discrete Input Channel
FG-XI-310 | DI Card, 8 Ch., 24 VDC, Dry Contact, Series 2 | RUNNING
FG-XA-310 | DI Card, 8 Ch., 24 VDC, Dry Contact, Series 2 | FAULT
FG-XI-340 | DI Card, 8 Ch., 24 VDC, Dry Contact, Series 2 | RUNNING
FG-XA-340 | DI Card, 8 Ch., 24 VDC, Dry Contact, Series 2 | FAULT
M-VSH900 | DI Card, 8 Ch., 24 VDC, Dry Contact | COOLING TOWER FANS HIGH VIBRATION
M-PSL332 | DI Card, 8 Ch., 24 VDC, Dry Contact | COOLING WATER LOW PRESSURE
M-XS901B | DI Card, 8 Ch., 24 VDC, Dry Contact | COOLING TOWER FAN B SHUTDOWN
M-ZSC-232 | DI Card, 8 Ch., 24 VDC, Dry Contact | COLD PROPANE SUPPLY CLOSED LIMIT
M-XS901A | DI Card, 8 Ch., 24 VDC, Dry Contact | COOLING TOWER FAN A SHUTDOWN
M-ZSO-232 | DI Card, 8 Ch., 24 VDC, Dry Contact | COLD PROPANE SUPPLY OPEN LIMIT
M-XS901C | DI Card, 8 Ch., 24 VDC, Dry Contact | COOLING TOWER FAN C SHUTDOWN
M-LSH902 | DI Card, 8 Ch., 24 VDC, Dry Contact | 421 TANK HI LEVEL
M-XS903 | DI Card, 8 Ch., 24 VDC, Dry Contact | SUMP RUNNING
M-TSH196 | DI Card, 8 Ch., 24 VDC, Dry Contact | BLOW DOWN TEMP SWITCH
M-LSH198 | DI Card, 8 Ch., 24 VDC, Dry Contact | BLOW DOWN WATER HI LEVEL
M-XS910 | DI Card, 8 Ch., 24 VDC, Dry Contact | BENTLY NEVADA HIGH VIBRATION TRIP
M-XS911 | DI Card, 8 Ch., 24 VDC, Dry Contact | BENTLY NEVADA HIGH TEMP TRIP
M-TRESET | DI Card, 8 Ch., 24 VDC, Dry Contact | TURBINE RESET PB @ TURBINE
M-PSL379 | DI Card, 8 Ch., 24 VDC, Dry Contact | INERT GAS COMPRESSOR C-2 LOW SEAL PRESS
M-TSH269 | DI Card, 8 Ch., 24 VDC, Dry Contact | C-2 HIGH DISCHARGE TEMP
M-PSL231 | DI Card, 8 Ch., 24 VDC, Dry Contact | C-1 SUCTION PRESSURE LOW
M-PDSL38 | DI Card, 8 Ch., 24 VDC, Dry Contact | SEAL OIL LOW PRESS DIFFERENTIAL
M-TSH223 | DI Card, 8 Ch., 24 VDC, Dry Contact | C-1 HIGH DISCHARGE TEMP
M-PSL35-36 | DI Card, 8 Ch., 24 VDC, Dry Contact | LUBE OIL LOW PRESS
M-LSL25 | DI Card, 8 Ch., 24 VDC, Dry Contact | LUBE OIL RESERVOIR LOW LEVEL
M-LSH33 | DI Card, 8 Ch., 24 VDC, Dry Contact | D-8 INERT GAS SUCTION TRAP HI LEVEL
M-LSH244 | DI Card, 8 Ch., 24 VDC, Dry Contact | D-16 INTERSTAGE K.O. DRUM HI LEVEL
M-LSH235 | DI Card, 8 Ch., 24 VDC, Dry Contact | D-14 SUCTION K.O. DRUM HI LEVEL
M-LAH102 | DI Card, 8 Ch., 24 VDC, Dry Contact | INERT GAS HOLDER HI LEVEL
M-LAL101 | DI Card, 8 Ch., 24 VDC, Dry Contact | INERT GAS HOLDER LO LEVEL
M-PSL-127 | DI Card, 8 Ch., 24 VDC, Dry Contact | OLD CONTROL ROOM LOW PRESSURE
M-TESTOP | DI Card, 8 Ch., 24 VDC, Dry Contact | TURBINE E-STOP ON FRONT OF PANEL
M-LSH-240 | DI Card, 8 Ch., 24 VDC, Dry Contact | D-16 HIGH LEVEL
M-PDSL-128 | DI Card, 8 Ch., 24 VDC, Dry Contact | OLD CONTROL ROOM DIRTY FILTER
M-PS-FAULT1 | DI Card, 8 Ch., 24 VDC, Dry Contact | DELTAV BULK POWER SUPPLY FAULT
M-PS-FAULT2 | DI Card, 8 Ch., 24 VDC, Dry Contact | DELTAV SYSTEM POWER SUPPLY FAULT
M-XS906 | DI Card, 8 Ch., 120 VAC, Isolated | TROUBLE PROPANE SPRINLER SYSTEM
M-XS907 | DI Card, 8 Ch., 120 VAC, Isolated | WATER FLOWING PROPANE TANK
CTRL-MEKC39CH03 | DI Card, 8 Ch., 120 VAC, Isolated | SPARE
M-ZSC-909 | DI Card, 8 Ch., 120 VAC, Isolated | SUMP GATE CLOSED
M-TSH224 | DI Card, 8 Ch., 120 VAC, Isolated | C-1 DISCHARGE TEMP
M-PDSL40 | DI Card, 8 Ch., 120 VAC, Isolated | SEAL OIL D/P SWITCH
M-TSH270 | DI Card, 8 Ch., 120 VAC, Isolated | C-2 DISCHARGE TEMP
M-PSL37 | DI Card, 8 Ch., 120 VAC, Isolated | OIL PRESSURE
M-LSH34 | DI Card, 8 Ch., 120 VAC, Isolated | D-8 HIGH LEVEL
M-LSH234 | DI Card, 8 Ch., 120 VAC, Isolated | D-14 HIGH LEVEL
M-LSH243 | DI Card, 8 Ch., 120 VAC, Isolated | D-16 HIGH LEVEL
CTRL-MEKC40CH4 | DI Card, 8 Ch., 120 VAC, Isolated | Discrete Input Channel
M-TR267 | DI Card, 8 Ch., 120 VAC, Isolated | TURBINE TRIPPED LIMIT SWITCH
M-PDSL39 | DI Card, 8 Ch., 120 VAC, Isolated | AUX LUBE OIL PUMP START
CTRL-MEKC40CH07 | DI Card, 8 Ch., 120 VAC, Isolated | Discrete Input Channel
CTRL-MEKC40CH08 | DI Card, 8 Ch., 120 VAC, Isolated | Discrete Input Channel
M-XS-P101A | DI Card, 32 Ch, High Density | COOLING WATER ELECTRIC PMP RUN STATUS
M-ZSO-921 | DI Card, 32 Ch, High Density | EIV 6" VALVE PROPANE FROM E-24 OPEN RELAY
M-ZSO-922 | DI Card, 32 Ch, High Density | EIV 1.5" VALVE PROPANE BACK-UP TO FLARE OPEN RELAY
M-ZSO-923 | DI Card, 32 Ch, High Density | EIV 4" VALVE LIQ. PROPANE TO E-25 OPEN RELAY
M-ZSO-924 | DI Card, 32 Ch, High Density | EIV 2" VALVE LIQ. PROPANE FROM P-133 OPEN RELAY
M-ZSO-925 | DI Card, 32 Ch, High Density | EIV 3" VALVE PROPANE FOR UNLOADING OPEN RELAY
CTRL-MEKC47CH07 | DI Card, 32 Ch, High Density | Discrete Input Channel (HD)
CTRL-MEKC47CH08 | DI Card, 32 Ch, High Density | Discrete Input Channel (HD)
CTRL-MEKC47CH09 | DI Card, 32 Ch, High Density | Discrete Input Channel (HD)
CTRL-MEKC47CH10 | DI Card, 32 Ch, High Density | Discrete Input Channel (HD)
CTRL-MEKC47CH11 | DI Card, 32 Ch, High Density | Discrete Input Channel (HD)
CTRL-MEKC47CH12 | DI Card, 32 Ch, High Density | Discrete Input Channel (HD)
CTRL-MEKC47CH13 | DI Card, 32 Ch, High Density | Discrete Input Channel (HD)
CTRL-MEKC47CH14 | DI Card, 32 Ch, High Density | Discrete Input Channel (HD)
CTRL-MEKC47CH15 | DI Card, 32 Ch, High Density | Discrete Input Channel (HD)
CTRL-MEKC47CH16 | DI Card, 32 Ch, High Density | Discrete Input Channel (HD)
CTRL-MEKC47CH17 | DI Card, 32 Ch, High Density | Discrete Input Channel (HD)
CTRL-MEKC47CH18 | DI Card, 32 Ch, High Density | Discrete Input Channel (HD)
CTRL-MEKC47CH19 | DI Card, 32 Ch, High Density | Discrete Input Channel (HD)
CTRL-MEKC47CH20 | DI Card, 32 Ch, High Density | Discrete Input Channel (HD)
CTRL-MEKC47CH21 | DI Card, 32 Ch, High Density | Discrete Input Channel (HD)
CTRL-MEKC47CH22 | DI Card, 32 Ch, High Density | Discrete Input Channel (HD)
CTRL-MEKC47CH23 | DI Card, 32 Ch, High Density | Discrete Input Channel (HD)
CTRL-MEKC47CH24 | DI Card, 32 Ch, High Density | Discrete Input Channel (HD)
CTRL-MEKC47CH25 | DI Card, 32 Ch, High Density | Discrete Input Channel (HD)
CTRL-MEKC47CH26 | DI Card, 32 Ch, High Density | Discrete Input Channel (HD)
CTRL-MEKC47CH27 | DI Card, 32 Ch, High Density | Discrete Input Channel (HD)
CTRL-MEKC47CH28 | DI Card, 32 Ch, High Density | Discrete Input Channel (HD)
CTRL-MEKC47CH29 | DI Card, 32 Ch, High Density | Discrete Input Channel (HD)
CTRL-MEKC47CH30 | DI Card, 32 Ch, High Density | Discrete Input Channel (HD)
CTRL-MEKC47CH31 | DI Card, 32 Ch, High Density | Discrete Input Channel (HD)
CTRL-MEKC47CH32 | DI Card, 32 Ch, High Density | Discrete Input Channel (HD)
M-LSH-610 | DI Card, 8 Ch., 24 VDC, Dry Contact, Series 2 | KO DRUM HIGH LEVEL SWITCH
MEK-FLAREC08CH02 | DI Card, 8 Ch., 24 VDC, Dry Contact, Series 2 | Discrete Input Channel
MEK-FLAREC08CH03 | DI Card, 8 Ch., 24 VDC, Dry Contact, Series 2 | Discrete Input Channel
M-XI-B-60 | DI Card, 8 Ch., 24 VDC, Dry Contact, Series 2 | KO DRUM VENT BLOWER RUN STATUS
M-XS-B-60 | DI Card, 8 Ch., 24 VDC, Dry Contact, Series 2 | KO DRUM VENT BLOWER VFD FAULT
M-XI-P-60 | DI Card, 8 Ch., 24 VDC, Dry Contact, Series 2 | KO DRUM PUMP RUN STATUS
M-TSH-648 | DI Card, 8 Ch., 24 VDC, Dry Contact, Series 2 | BLOWER SHELTER TEMPERATURE HIGH
M-XC-P-60 | DI Card, 8 Ch., 24 VDC, Dry Contact, Series 2 | KO DRUM PUMP IN HAND
M-XY-661 | DI Card, 8 Ch., 24 VDC, Dry Contact, Series 2 | SHELTER COMMON ALARM
M-XY-662 | DI Card, 8 Ch., 24 VDC, Dry Contact, Series 2 | CMS COMMON TROUBLE ALARM
M-XY-663 | DI Card, 8 Ch., 24 VDC, Dry Contact, Series 2 | CMS IN CALIBRATION VALIDATION
M-XY-664 | DI Card, 8 Ch., 24 VDC, Dry Contact, Series 2 | CMS IN MAINTENANCE MODE
M-XY-665 | DI Card, 8 Ch., 24 VDC, Dry Contact, Series 2 | CMS CRITICAL FAILURE ALARM
M-TSL-633 | DI Card, 8 Ch., 24 VDC, Dry Contact, Series 2 | PILOT #1 LOW TEMPERATURE ALARM
M-TSL-634 | DI Card, 8 Ch., 24 VDC, Dry Contact, Series 2 | PILOT #2 LOW TEMPERATURE ALARM
M-TSL-635 | DI Card, 8 Ch., 24 VDC, Dry Contact, Series 2 | PILOT #3 LOW TEMPERATURE ALARM
M-PSL-628 | DI Card, 8 Ch., 24 VDC, Dry Contact, Series 2 | PILOT GAS LOW PRESSURE
M-PSL-642 | DI Card, 8 Ch., 24 VDC, Dry Contact, Series 2 | PANEL PURGE LOW PRESSURE
M-FAN-ALM-DST | DI Card, 8 Ch., 24 VDC, Dry Contact, Series 2 | CABINET FAN FAILURE ALARM
M-DV-PS-ALM-C | DI Card, 8 Ch., 24 VDC, Dry Contact, Series 2 | CONTROLLER FAILURE ALARM POINT
M-DV-PS-ALM-CB | DI Card, 8 Ch., 24 VDC, Dry Contact, Series 2 | CONTROLLER BULK POWER SUPPLY FAILURE
M-DV-PS-ALM-B | DI Card, 8 Ch., 24 VDC, Dry Contact, Series 2 | FIELD DEVICE BULK POWER SUPPLY FAILURE
M-UPS-ALM-PRI | DI Card, 8 Ch., 24 VDC, Dry Contact, Series 2 | PRIMARY UPS FAILURE (ON BATTERY)
M-UPS-ALM-SEC | DI Card, 8 Ch., 24 VDC, Dry Contact, Series 2 | SECONDARY UPS FAILURE (ON BATTERY)
MEK-FLAREC11CH01 | DI Card, 8 Ch., 24 VDC, Dry Contact, Series 2 | Discrete Input Channel
MEK-FLAREC11CH02 | DI Card, 8 Ch., 24 VDC, Dry Contact, Series 2 | Discrete Input Channel
MEK-FLAREC11CH03 | DI Card, 8 Ch., 24 VDC, Dry Contact, Series 2 | Discrete Input Channel
MEK-FLAREC11CH04 | DI Card, 8 Ch., 24 VDC, Dry Contact, Series 2 | Discrete Input Channel
MEK-FLAREC11CH05 | DI Card, 8 Ch., 24 VDC, Dry Contact, Series 2 | Discrete Input Channel
MEK-FLAREC11CH06 | DI Card, 8 Ch., 24 VDC, Dry Contact, Series 2 | Discrete Input Channel
MEK-FLAREC11CH07 | DI Card, 8 Ch., 24 VDC, Dry Contact, Series 2 | Discrete Input Channel
MEK-FLAREC11CH08 | DI Card, 8 Ch., 24 VDC, Dry Contact, Series 2 | Discrete Input Channel
P-VSH304 | DI Card, 8 Ch., 24 VDC, Dry Contact | ISOM PROD COND VIBRATION
P-BPS306B | DI Card, 8 Ch., 24 VDC, Dry Contact | ISOM HTR H2 FLOW BYP ALM
P-LSH307 | DI Card, 8 Ch., 24 VDC, Dry Contact | ISOM RECY COMP SUCT DRUM
P-LSH308 | DI Card, 8 Ch., 24 VDC, Dry Contact | ISOM TOWER HIGH LEVEL
P-LSH310 | DI Card, 8 Ch., 24 VDC, Dry Contact | ISOM CHARGE DRUM
P-PSH305 | DI Card, 8 Ch., 24 VDC, Dry Contact | P101A ISOM REFX PMP SEAL
P-PSH306 | DI Card, 8 Ch., 24 VDC, Dry Contact | P101B ISOM REFX PMP SEAL
P-TSH-302 | DI Card, 8 Ch., 24 VDC, Dry Contact | ISOM COMPRESSOR DISCHARGE TEMP
P-TSH303 | DI Card, 8 Ch., 24 VDC, Dry Contact | ISOM PURGE COMP. DISCH
P-FURNTRBL | DI Card, 8 Ch., 24 VDC, Dry Contact | ISOM HEATER TROUBLE ALM
P-COMPTRBL | DI Card, 8 Ch., 24 VDC, Dry Contact | ISOM COMP TROUBLE ALM
P-HL224 | DI Card, 8 Ch., 24 VDC, Dry Contact | 224 TANK HIGH LEVEL ALM
P-HL246 | DI Card, 8 Ch., 24 VDC, Dry Contact | 246 TANK HIGH LEVEL ALM
P-HL247 | DI Card, 8 Ch., 24 VDC, Dry Contact | 247 TANK HIGH LEVEL ALM
P-GS111 | DI Card, 8 Ch., 24 VDC, Dry Contact | PLTFR HEATER TROUBLE
P-GS110 | DI Card, 8 Ch., 24 VDC, Dry Contact | UNIFINER HEATER TROUBLE
P-LSH107 | DI Card, 8 Ch., 24 VDC, Dry Contact | DRIP TANK HIGH LEVEL
P-LSH108 | DI Card, 8 Ch., 24 VDC, Dry Contact | GREY TOWER HIGH LEVEL
P-LSH101 | DI Card, 8 Ch., 24 VDC, Dry Contact | PROD. SEP HIGH LEVEL
P-UA-200 | DI Card, 8 Ch., 24 VDC, Dry Contact | Discrete Input Channel
P-P4BSEAL | DI Card, 8 Ch., 24 VDC, Dry Contact | Reactor Charge Pump Seal Pot
P-PSL101 | DI Card, 8 Ch., 24 VDC, Dry Contact | VENT AIR NO.1 COMPRESSOR
P-PSL102 | DI Card, 8 Ch., 24 VDC, Dry Contact | VENT AIR NO.2 COMPRESSOR
P-PSL103 | DI Card, 8 Ch., 24 VDC, Dry Contact | VENT AIR NO.3 COMPRESSOR
CTRL-PLTC20CH01 | DI Card, 8 Ch., 24 VDC, Dry Contact | Discrete Input Channel
P-P102SEAL | DI Card, 8 Ch., 24 VDC, Dry Contact | REFLUX PMP P102 SEAL POT
P-P103SEAL | DI Card, 8 Ch., 24 VDC, Dry Contact | PAR PUMP P103 SEAL POT
P-P108SEAL | DI Card, 8 Ch., 24 VDC, Dry Contact | SPARE PUMP P108 SEAL POT
P-P6A | DI Card, 8 Ch., 24 VDC, Dry Contact | Stablizer Reflux Pump Trouble Alarm
P-PSL-201 | DI Card, 8 Ch., 24 VDC, Dry Contact | FLARE BLOWER PRESSURE SWITCH
P-PS-FLT1 | DI Card, 8 Ch., 24 VDC, Dry Contact | SYS POWER SUPPLY FAULT
P-PS-FLT2 | DI Card, 8 Ch., 24 VDC, Dry Contact | BULK POWER SUPPLY FAULT
P-ZSO-360 | DI Card, 8 Ch., 24 VCD, Dry Contact | HYDROGEN BLOCK VALVE OPEN PROX SWITCH
P-ZSC-360 | DI Card, 8 Ch., 24 VCD, Dry Contact | HYDROGEN BLOCK VALVE CLOSED PROX SWITCH
P-LSHH-106 | DI Card, 8 Ch., 24 VCD, Dry Contact | V-15 High High Level Alarm
P-LSH-106 | DI Card, 8 Ch., 24 VCD, Dry Contact | V-15 HIgh Level Alarm
P-LSL-106 | DI Card, 8 Ch., 24 VCD, Dry Contact | V-15 Low Level Alarm
CTRL-PLTC25CH06 | DI Card, 8 Ch., 24 VCD, Dry Contact | Discrete Input Channel
CTRL-PLTC25CH07 | DI Card, 8 Ch., 24 VCD, Dry Contact | Discrete Input Channel
CTRL-PLTC25CH08 | DI Card, 8 Ch., 24 VCD, Dry Contact | Discrete Input Channel
FG-XSC-304 | FG DI Card, 8 Ch., 24 VDC, Dry Contact | PLANT WATER VALVE CLOSED LS LIQUID SEAL DRUM
FG-XSO-304 | FG DI Card, 8 Ch., 24 VDC, Dry Contact | PLANT WATER VALVE OPEN LS LIQUID SEAL DRUM
FG-XSC-338 | FG DI Card, 8 Ch., 24 VDC, Dry Contact | FLARE GAS INLET VALVE CLOSED LS COMPRESSOR SKID #1
FG-XSO-338 | FG DI Card, 8 Ch., 24 VDC, Dry Contact | FLARE GAS INLET VALVE OPEN LS COMPRESSOR SKID #1
FG-FS-310 | FG DI Card, 8 Ch., 24 VDC, Dry Contact | SCRUBBER DRAIN FLOW SWITCH COMPRESSOR SKID #1
FG-LSHH-310A | FG DI Card, 8 Ch., 24 VDC, Dry Contact | INLET SCRUBBER HI LEVEL LS COMPRESSOR SKID #1
FG-PROX-327 | FG DI Card, 8 Ch., 24 VDC, Dry Contact | LUBRICATOR NO FLOW COMPRESSOR SKID #1
FG-VSH-310 | FG DI Card, 8 Ch., 24 VDC, Dry Contact | COOLER MOTOR VIBRATION SWITCH COMPRESSOR SKID #1
FG-LSHH-311A | FG DI Card, 8 Ch., 24 VDC, Dry Contact | INTERSTAGE LEVEL HI LEVEL LS COMPRESSOR SKID #1
FG-LSHH-312C | FG DI Card, 8 Ch., 24 VDC, Dry Contact | 2ND STAGE HI LEVEL LS COMPRESSOR SKID #1
FG-XSC-312C | FG DI Card, 8 Ch., 24 VDC, Dry Contact | FLARE GAS DISCHARGE VALVE CLOSED LS COMPRESSOR SKID #1
FG-XSO-312C | FG DI Card, 8 Ch., 24 VDC, Dry Contact | FLARE GAS DISCHARGE VALVE OPEN LS COMPRESSOR SKID #1
FG-LSHH-312B | FG DI Card, 8 Ch., 24 VDC, Dry Contact | COMPRESSOR SKID #1
FG-LSH-312B | FG DI Card, 8 Ch., 24 VDC, Dry Contact | COMPRESSOR SKID #1
FG-LSL-312B | FG DI Card, 8 Ch., 24 VDC, Dry Contact | COMPRESSOR SKID #1
FG-LSLL-312B | FG DI Card, 8 Ch., 24 VDC, Dry Contact | COMPRESSOR SKID #1
FG-XSC-368 | FG DI Card, 8 Ch., 24 VDC, Dry Contact | FLARE GAS INLET VALVE CLOSED LS COMPRESSOR SKID #1
FG-XSO-368 | FG DI Card, 8 Ch., 24 VDC, Dry Contact | FLARE GAS INLET VALVE OPEN LS COMPRESSOR SKID #2
FG-FS-340 | FG DI Card, 8 Ch., 24 VDC, Dry Contact | SCRUBBER DRAIN FLOW SWITCH COMPRESSOR SKID #2
FG-LSHH-340A | FG DI Card, 8 Ch., 24 VDC, Dry Contact | INLET SCRUBBER HI LEVEL LS COMPRESSOR SKID #2
FG-PROX-357 | FG DI Card, 8 Ch., 24 VDC, Dry Contact | LUBRICATOR NO FLOW COMPRESSOR SKID #2
FG-VSH-340 | FG DI Card, 8 Ch., 24 VDC, Dry Contact | COOLER MOTOR VIBRATION SWITCH COMPRESSOR SKID #2
FG-LSHH-341A | FG DI Card, 8 Ch., 24 VDC, Dry Contact | INTERSTAGE LEVEL HI LEVEL LS COMPRESSOR SKID #2
FG-LSHH-342C | FG DI Card, 8 Ch., 24 VDC, Dry Contact | 2ND STAGE HI LEVEL LS COMPRESSOR SKID #2
FG-XSC-396B | FG DI Card, 8 Ch., 24 VDC, Dry Contact | FLARE GAS DISCHARGE VALVE CLOSED LS COMPRESSOR SKID #2
FG-XSO-396B | FG DI Card, 8 Ch., 24 VDC, Dry Contact | FLARE GAS DISCHARGE VALVE OPEN LS COMPRESSOR SKID #2
FG-LSHH-342B1 | FG DI Card, 8 Ch., 24 VDC, Dry Contact | COMPRESSOR SKID #2
FG-LSH-342B2 | FG DI Card, 8 Ch., 24 VDC, Dry Contact | COMPRESSOR SKID #2
FG-LSL-342B3 | FG DI Card, 8 Ch., 24 VDC, Dry Contact | COMPRESSOR SKID #2
FG-LSLL-342B4 | FG DI Card, 8 Ch., 24 VDC, Dry Contact | COMPRESSOR SKID #2
FG-PS-372 | FG DI Card, 8 Ch., 24 VDC, Dry Contact | C-311 SEAL POTS
FG-LS-373 | FG DI Card, 8 Ch., 24 VDC, Dry Contact | C-311 SEAL POTS
FG-PS-374 | FG DI Card, 8 Ch., 24 VDC, Dry Contact | C-311 SEAL POTS
FG-LS-375 | FG DI Card, 8 Ch., 24 VDC, Dry Contact | C-311 SEAL POTS
FG-PS-370 | FG DI Card, 8 Ch., 24 VDC, Dry Contact | C-310 SEAL POTS
FG-LS-371 | FG DI Card, 8 Ch., 24 VDC, Dry Contact | C-310 SEAL POTS
FG-PS-378 | FG DI Card, 8 Ch., 24 VDC, Dry Contact | C-341 SEAL POTS
FG-LS-379 | FG DI Card, 8 Ch., 24 VDC, Dry Contact | C-341 SEAL POTS
FG-PS-380 | FG DI Card, 8 Ch., 24 VDC, Dry Contact | C-341 SEAL POTS
FG-LS-381 | FG DI Card, 8 Ch., 24 VDC, Dry Contact | C-341 SEAL POTS
FG-PS-376 | FG DI Card, 8 Ch., 24 VDC, Dry Contact | C-340 SEAL POTS
FG-LS-377 | FG DI Card, 8 Ch., 24 VDC, Dry Contact | C-340 SEAL POTS
FG-HS-337 | FG DI Card, 8 Ch., 24 VDC, Dry Contact | ESTOP COMPRESSOR MOTOR SKID #1
FG-HS-367 | FG DI Card, 8 Ch., 24 VDC, Dry Contact | ESTOP COMPRESSOR MOTOR SKID #2
FG-XZ-383 | FG DI Card, 8 Ch., 24 VDC, Dry Contact | AUTOSAMPLER ERROR
FG-XZ-384 | FG DI Card, 8 Ch., 24 VDC, Dry Contact | AUTO SAMPLE 1 READY
FG-XZ-385 | FG DI Card, 8 Ch., 24 VDC, Dry Contact | AUTO SAMPLE 2 READY
FG-FSL-307 | FG DI Card, 8 Ch., 24 VDC, Dry Contact | MAKEUP WATER FLOW LIQUID SEAL DRUM
FG-XZ-386 | DI Card, 8 Ch., 24 VDC, Dry Contact, Series 2 | AUTO SAMPLE 3 READY
FG-PSL-317 | DI Card, 8 Ch., 24 VDC, Dry Contact, Series 2 | FLARE SKID 1 PURGE PRESSURE ALARM
FG-PSL-347 | DI Card, 8 Ch., 24 VDC, Dry Contact, Series 2 | FLARE SKID 2 PURGE PRESSURE ALARM
FG-PSL-387 | DI Card, 8 Ch., 24 VDC, Dry Contact, Series 2 | AUTOSAMPLE LOW PURGE PRESSURE
CTRL-PLTC44CH05 | DI Card, 8 Ch., 24 VDC, Dry Contact, Series 2 | Discrete Input Channel
CTRL-PLTC44CH06 | DI Card, 8 Ch., 24 VDC, Dry Contact, Series 2 | Discrete Input Channel
CTRL-PLTC44CH07 | DI Card, 8 Ch., 24 VDC, Dry Contact, Series 2 | Discrete Input Channel
CTRL-PLTC44CH08 | DI Card, 8 Ch., 24 VDC, Dry Contact, Series 2 | Discrete Input Channel
R-LSH250 | ROSE UNIT DI | D-104 HIGH HIGH LEVEL S.D. C-104
R-LSH251 | ROSE UNIT DI | D-104 HIGH LEVEL ALARM
R-LSH256 | ROSE UNIT DI | D-106 HIGH HIGH LEVEL S.D. C-104
R-PSLP103 | ROSE UNIT DI | LOW SEAL PRESSURE ALARM
R-PSLP105 | ROSE UNIT DI | LOW SEAL PRESSURE ALARM
R-LSHV108 | ROSE UNIT DI | BLOW DOWN DRUM HIGH LEVEL ALARM
R-XS364 | ROSE UNIT DI | COMPRESSOR SHUTDOWN ALARM
R-XS260 | ROSE UNIT DI | COMPRESSOR ALARM
R-PSL315 | ROSE UNIT DI | C-104 COMPRESSOR DISCHARGE PRESS.
R-XS109 | ROSE UNIT DI | AIR DRYER FAILURE
CTRL-R-EC14CH03 | ROSE UNIT DI | Discrete Input Channel
CTRL-R-EC14CH04 | ROSE UNIT DI | Discrete Input Channel
R-BS299 | ROSE UNIT DI | HEAVY RESIN HEATER S.D. ALARM
R-HL256 | ROSE UNIT DI | 256 TANK HIGH LEVEL ALARM
R-HL257 | ROSE UNIT DI | 257 TANK HIGH LEVEL ALARM
R-HL266 | ROSE UNIT DI | 266 TANK HIGH LEVEL ALARM
R-HL267 | ROSE/EXTRACT UNIT DI | 267 TANK HIGH LEVEL ALARM
E-HL251 | ROSE/EXTRACT UNIT DI | 251 Tank High Lev Alarm
E-J10RUNIN | ROSE/EXTRACT UNIT DI | EXTRACT STRIP BOTTOM TO STORAGE DRIVE RUNNING
E-J10FAULT | ROSE/EXTRACT UNIT DI | EXTRACT STRIP BOTTOM TO STORAGE DRIVE FAULT
R-XY-365 | ROSE/EXTRACT UNIT DI | ROSE C-104 MOTOR OVERLOADS TRIPPED
CTRL-R-EC15CH06 | ROSE/EXTRACT UNIT DI | Discrete Input Channel
CTRL-RE-SYS-PS | ROSE/EXTRACT UNIT DI | DeltaV System Power Supplies
CTRL-RE-BULK-PS | ROSE/EXTRACT UNIT DI | DeltaV 24VDC and 12 VDC Bulk Power Supplies
E-GA201 | EXTRACT UNIT DI | WATER PUMP #1
E-GA202 | EXTRACT UNIT DI | WATER PUMP #2
CTRL-R-EC20CH3 | EXTRACT UNIT DI | Discrete Input Channel
CTRL-R-EC20CH4 | EXTRACT UNIT DI | Discrete Input Channel
CTRL-R-EC20CH5 | EXTRACT UNIT DI | Discrete Input Channel
CTRL-R-EC20CH6 | EXTRACT UNIT DI | Discrete Input Channel
E-GA212 | EXTRACT UNIT DI | FLAME OUT RAFFINATE FURNACE
CTRL-R-EC20CH8 | EXTRACT UNIT DI | Discrete Input Channel
E-LSL207 | EXTRACT UNIT DI | LOW LEVEL COOLING TOWER
E-LSH210 | EXTRACT UNIT DI | HIGH LEVEL GAS DRIP TANK
E-TSH201 | EXTRACT UNIT DI | 1 WATER PUMP HIGH BEARING TEMP.
E-TSH202 | EXTRACT UNIT DI | 2 WATER PUMP HIGH BEARING TEMP.
E-HL232 | EXTRACT UNIT DI | 232 TANK HIGH LEVEL ALARM
E-HL234 | EXTRACT UNIT DI | 234 TANK HIGH LEVEL ALARM
E-HL243 | EXTRACT UNIT DI | 243 TANK HIGH LEVEL ALARM OOS
E-HL252 | EXTRACT UNIT DI | 252 TANK HIGH LEVEL ALARM
CTRL-R-EC22CH1 | EXTRACT UNIT DI | Discrete Input Channel
E-HL270 | EXTRACT UNIT DI | 270 TANK HIGH LEVEL ALARM
E-HL400 | EXTRACT UNIT DI | 400 TANK HIGH LEVEL ALARM
E-HL401 | EXTRACT UNIT DI | 401 TANK HIGH LEVEL ALARM
E-HL259 | EXTRACT UNIT DI | 259 TANK HIGH LEVEL ALARM
E-HL260 | EXTRACT UNIT DI | 260 TANK HIGH LEVEL ALARM
E-HL263 | EXTRACT UNIT DI | 263 TANK HIGH LEVEL ALARM
E-HL264 | EXTRACT UNIT DI | 264 TANK HIGH LEVEL ALARM

## DO_MODULES
TagName | ModuleName | Description | Area | State0Text | State1Text | AlarmOnState | AlarmPriority
BL-XY-601 | DO Card, 32 Ch., High Density | Discrete Output Channel(HD)
BL-XY-602 | DO Card, 32 Ch., High Density | Discrete Output Channel(HD)
BL-XY-603 | DO Card, 32 Ch., High Density | Discrete Output Channel(HD)
BL-XY-604 | DO Card, 32 Ch., High Density | Discrete Output Channel(HD)
BL-XY-605 | DO Card, 32 Ch., High Density | Discrete Output Channel(HD)
BL-XY-606 | DO Card, 32 Ch., High Density | Discrete Output Channel(HD)
BL-XY-607 | DO Card, 32 Ch., High Density | Discrete Output Channel(HD)
BL-XY-608 | DO Card, 32 Ch., High Density | Discrete Output Channel(HD)
BL-XY-609 | DO Card, 32 Ch., High Density | Discrete Output Channel(HD)
BL-XY-610 | DO Card, 32 Ch., High Density | Discrete Output Channel(HD)
BL-XY-611 | DO Card, 32 Ch., High Density | Discrete Output Channel(HD)
BL-XY-612 | DO Card, 32 Ch., High Density | Discrete Output Channel(HD)
BL-XY-613 | DO Card, 32 Ch., High Density | Discrete Output Channel(HD)
BL-XY-614 | DO Card, 32 Ch., High Density | Discrete Output Channel(HD)
BL-XY-615 | DO Card, 32 Ch., High Density | Discrete Output Channel(HD)
BL-XY-616 | DO Card, 32 Ch., High Density | Discrete Output Channel(HD)
BL-XY-617 | DO Card, 32 Ch., High Density | Discrete Output Channel(HD)
BL-XY-618 | DO Card, 32 Ch., High Density | Discrete Output Channel(HD)
BL-XY-619 | DO Card, 32 Ch., High Density | Discrete Output Channel(HD)
BL-XY-620 | DO Card, 32 Ch., High Density | Discrete Output Channel(HD)
BL-XY-621 | DO Card, 32 Ch., High Density | Discrete Output Channel(HD)
BL-XY-622 | DO Card, 32 Ch., High Density | Discrete Output Channel(HD)
BL-XY-623 | DO Card, 32 Ch., High Density | Discrete Output Channel(HD)
BL-XY-624 | DO Card, 32 Ch., High Density | Discrete Output Channel(HD)
BL-XY-625 | DO Card, 32 Ch., High Density | Discrete Output Channel(HD)
BL-XY-626 | DO Card, 32 Ch., High Density | Discrete Output Channel(HD)
BL-XY-627 | DO Card, 32 Ch., High Density | Discrete Output Channel(HD)
BL-XY-628 | DO Card, 32 Ch., High Density | Discrete Output Channel(HD)
BL-XY-629 | DO Card, 32 Ch., High Density | Discrete Output Channel(HD)
BL-XY-630 | DO Card, 32 Ch., High Density | Discrete Output Channel(HD)
BL-XY-631 | DO Card, 32 Ch., High Density | Discrete Output Channel(HD)
BL-XY-632 | DO Card, 32 Ch., High Density | Discrete Output Channel(HD)
BL-XY-633 | DO Card, 32 Ch., High Density | Discrete Output Channel(HD)
BL-XY-634 | DO Card, 32 Ch., High Density | Discrete Output Channel(HD)
BL-XY-635 | DO Card, 32 Ch., High Density | Discrete Output Channel(HD)
BL-XY-636 | DO Card, 32 Ch., High Density | Discrete Output Channel(HD)
BL-XY-637 | DO Card, 32 Ch., High Density | Discrete Output Channel(HD)
BL-XY-638 | DO Card, 32 Ch., High Density | Discrete Output Channel(HD)
BL-XY-639 | DO Card, 32 Ch., High Density | Discrete Output Channel(HD)
BL-XY-640 | DO Card, 32 Ch., High Density | Discrete Output Channel(HD)
BL-XY-641 | DO Card, 32 Ch., High Density | Discrete Output Channel(HD)
BL-XY-642 | DO Card, 32 Ch., High Density | Discrete Output Channel(HD)
BL-XY-643 | DO Card, 32 Ch., High Density | Discrete Output Channel(HD)
BL-XY-644 | DO Card, 32 Ch., High Density | Discrete Output Channel(HD)
BL-XY-645 | DO Card, 32 Ch., High Density | Discrete Output Channel(HD)
BL-XY-660 | DO Card, 32 Ch., High Density | Output for Solenoid for FV-660
BL-XY-661 | DO Card, 32 Ch., High Density | Output for Solenoid for FV-661
BL-XY-662 | DO Card, 32 Ch., High Density | Output for Solenoid for FV-662
BL-XY-663 | DO Card, 32 Ch., High Density | Output for Solenoid for FV-663
CTRL-ARKC24CH18 | DO Card, 32 Ch., High Density | Discrete Output Channel(HD)
CTRL-ARKC24CH19 | DO Card, 32 Ch., High Density | Discrete Output Channel(HD)
CTRL-ARKC24CH20 | DO Card, 32 Ch., High Density | Discrete Output Channel(HD)
CTRL-ARKC24CH21 | DO Card, 32 Ch., High Density | Discrete Output Channel(HD)
CTRL-ARKC24CH22 | DO Card, 32 Ch., High Density | Discrete Output Channel(HD)
CTRL-ARKC24CH23 | DO Card, 32 Ch., High Density | Discrete Output Channel(HD)
CTRL-ARKC24CH24 | DO Card, 32 Ch., High Density | Discrete Output Channel(HD)
CTRL-ARKC24CH25 | DO Card, 32 Ch., High Density | Discrete Output Channel(HD)
CTRL-ARKC24CH26 | DO Card, 32 Ch., High Density | Discrete Output Channel(HD)
CTRL-ARKC24CH27 | DO Card, 32 Ch., High Density | Discrete Output Channel(HD)
CTRL-ARKC24CH28 | DO Card, 32 Ch., High Density | Discrete Output Channel(HD)
CTRL-ARKC24CH29 | DO Card, 32 Ch., High Density | Discrete Output Channel(HD)
CTRL-ARKC24CH30 | DO Card, 32 Ch., High Density | Discrete Output Channel(HD)
CTRL-ARKC24CH31 | DO Card, 32 Ch., High Density | Discrete Output Channel(HD)
CTRL-ARKC24CH32 | DO Card, 32 Ch., High Density | Discrete Output Channel(HD)
B-XY-ALARM | DO Card, 8 Ch., 24VDC, High Side, Series 2 | BOILER HS EXTERNAL ALARM
B-EXT-HRN | DO Card, 8 Ch., 24VDC, High Side, Series 2 | Discrete Horn Front of 5 Boiler
B-XY-ALARM6 | DO Card, 8 Ch., 24VDC, High Side, Series 2 | Boiler #6 Strobe Light
B-EXT-HRN6 | DO Card, 8 Ch., 24VDC, High Side, Series 2 | Boiler #6 External Horn
CTRL-BLRC13CH05 | DO Card, 8 Ch., 24VDC, High Side, Series 2 | Discrete Output Channel
CTRL-BLRC13CH06 | DO Card, 8 Ch., 24VDC, High Side, Series 2 | Discrete Output Channel
CTRL-BLRC13CH07 | DO Card, 8 Ch., 24VDC, High Side, Series 2 | Discrete Output Channel
CTRL-BLRC13CH08 | DO Card, 8 Ch., 24VDC, High Side, Series 2 | Discrete Output Channel
B-XY-671 | DO Card, 8 Ch., 24VDC, High Side, Series 2 | BOILER #6 NATURAL GAS SHUTDOWN VALVE
B-XY-672 | DO Card, 8 Ch., 24VDC, High Side, Series 2 | BOILER #6 PILOT NG SHUTDOWN VALVE
B-XY-682 | DO Card, 8 Ch., 24VDC, High Side, Series 2 | TURBINE STEAM
CTRL-BLRC32CH04 | DO Card, 8 Ch., 24VDC, High Side, Series 2 | Discrete Output Channel
B-D-62STSTP | DO Card, 8 Ch., 24VDC, High Side, Series 2 | FD FAN MOTOR START STOP COMMAND
B-AUXOIL-STSTP | DO Card, 8 Ch., 24VDC, High Side, Series 2 | TURBINE AUXILARY OIL PUMP START STOP COMMAND
B-BLR6-TRIP | DO Card, 8 Ch., 24VDC, High Side, Series 2 | COMBUSTION CONTROL FAILURE
CTRL-BLRC32CH08 | DO Card, 8 Ch., 24VDC, High Side, Series 2 | Discrete Output Channel
C-FSLL-101 | DO Card, 8 Ch., 24VDC, High Side | HEATER 101 LOW CRUDE FLOW SHUTDOWN
C-TSHH-202 | DO Card, 8 Ch., 24VDC, High Side | HEATER 101 HIGH CRUDE TEMP SHUTDOWN
CTRL-CDUC16CH03 | DO Card, 8 Ch., 24VDC, High Side | Discrete Output Channel
CTRL-CDUC16CH04 | DO Card, 8 Ch., 24VDC, High Side | Discrete Output Channel
C-XY-ALARM | DO Card, 8 Ch., 24VDC, High Side | EXTERNAL ALARM HORN
C-XV-310 | DO Card, 8 Ch., 24VDC, High Side | D-501 KNOCKOUT VALVE
C-XV-311 | DO Card, 8 Ch., 24VDC, High Side | D-502 KNOCKOUT VALVE
C-YZ-P501 | DO Card, 8 Ch., 24VDC, High Side | PUMP P-501 PERMISSIVE
H-XY503 | HYD Discrete Output Card | LIQUID FEED TO E-501A/B/C
H-XY791 | HYD Discrete Output Card | WATER MAKE-UP TO V-503
H-XY790 | HYD Discrete Output Card | V-512 OVERHEAD TO GAS CMPSR
CTRL-CDUC43CH04 | HYD Discrete Output Card | Discrete Output Channel
C-XV-806 | HYD Discrete Output Card | WAXY CRUDE BLOCK VALVE
CTRL-CDUC43CH06 | HYD Discrete Output Card | Discrete Output Channel
CTRL-CDUC43CH07 | HYD Discrete Output Card | Discrete Output Channel
CTRL-CDUC43CH08 | HYD Discrete Output Card | Discrete Output Channel
F-HORN-OUT | DO Card, 8 Ch., 24VDC, High Side, Series 2 | FosterBrook External Horn
F-H1-CONTACTOR | DO Card, 8 Ch., 24VDC, High Side, Series 2 | FB BIO ADDITIVE H1 CONTACTOR
F-H2-CONTACTOR | DO Card, 8 Ch., 24VDC, High Side, Series 2 | FB BIO ADDITIVE H2 CONTACTOR
F-H3-CONTACTOR | DO Card, 8 Ch., 24VDC, High Side, Series 2 | FB BIO ADDITIVE H3 CONTACTOR
F-H4-CONTACTOR | DO Card, 8 Ch., 24VDC, High Side, Series 2 | FB BIO ADDITIVE H4 CONTACTOR
CTRL-FBC02CH06 | DO Card, 8 Ch., 24VDC, High Side, Series 2 | Discrete Output Channel
CTRL-FBC02CH07 | DO Card, 8 Ch., 24VDC, High Side, Series 2 | Discrete Output Channel
CTRL-FBC02CH08 | DO Card, 8 Ch., 24VDC, High Side, Series 2 | Discrete Output Channel
FW-XS-300 | DO Card, 8 Ch., 24VDC, High Side, Series 2 | Discrete Output Channel
FW-XS-301 | DO Card, 8 Ch., 24VDC, High Side, Series 2 | Discrete Output Channel
FW-XS-310 | DO Card, 8 Ch., 24VDC, High Side, Series 2 | Discrete Output Channel
FW-XS-311 | DO Card, 8 Ch., 24VDC, High Side, Series 2 | Discrete Output Channel
FW-XS-320 | DO Card, 8 Ch., 24VDC, High Side, Series 2 | Discrete Output Channel
FW-XS-321 | DO Card, 8 Ch., 24VDC, High Side, Series 2 | Discrete Output Channel
CTRL-FWC20CH07 | DO Card, 8 Ch., 24VDC, High Side, Series 2 | Discrete Output Channel
CTRL-FWC20CH08 | DO Card, 8 Ch., 24VDC, High Side, Series 2 | Discrete Output Channel
FW-XY-807 | DO Card, 8 Ch., 24VDC, High Side, Series 2 | Discrete Output Channel
FW-XY-808 | DO Card, 8 Ch., 24VDC, High Side, Series 2 | Discrete Output Channel
FW-XY-830 | DO Card, 8 Ch., 24VDC, High Side, Series 2 | Discrete Output Channel
FW-XS-821 | DO Card, 8 Ch., 24VDC, High Side, Series 2 | Discrete Output Channel
FW-XS-838 | DO Card, 8 Ch., 24VDC, High Side, Series 2 | Discrete Output Channel
FW-XS-850 | DO Card, 8 Ch., 24VDC, High Side, Series 2 | Discrete Output Channel
FW-XS-851 | DO Card, 8 Ch., 24VDC, High Side, Series 2 | Discrete Output Channel
FW-XS-852 | DO Card, 8 Ch., 24VDC, High Side, Series 2 | Discrete Output Channel
FW-XY-804A | DO Card, 8 Ch., 24VDC, High Side, Series 2 | Discrete Output Channel
FW-XY-804B | DO Card, 8 Ch., 24VDC, High Side, Series 2 | Discrete Output Channel
FW-US-861 | DO Card, 8 Ch., 24VDC, High Side, Series 2 | Discrete Output Channel
CTRL-FWC22CH04 | DO Card, 8 Ch., 24VDC, High Side, Series 2 | Discrete Output Channel
CTRL-FWC22CH05 | DO Card, 8 Ch., 24VDC, High Side, Series 2 | Discrete Output Channel
CTRL-FWC22CH06 | DO Card, 8 Ch., 24VDC, High Side, Series 2 | Discrete Output Channel
CTRL-FWC22CH07 | DO Card, 8 Ch., 24VDC, High Side, Series 2 | Discrete Output Channel
CTRL-FWC22CH08 | DO Card, 8 Ch., 24VDC, High Side, Series 2 | Discrete Output Channel
501-XY501A | DO Card, 8 Ch., 24VDC, High Side | Cabinet Cooling Solenoid
501-YI502 | DO Card, 8 Ch., 24VDC, High Side | Purging Complete Light
501-YI503 | DO Card, 8 Ch., 24VDC, High Side | Purging Light
501-YI522 | DO Card, 8 Ch., 24VDC, High Side | High Stack Temperature Light
501-YI658 | DO Card, 8 Ch., 24VDC, High Side | Shutdown Light
501-BAL516 | DO Card, 8 Ch., 24VDC, High Side | Flame Fault Pilot Light
501-TAH518 | DO Card, 8 Ch., 24VDC, High Side | High Process Outlet Temp Pilot Light
501-PAL706 | DO Card, 8 Ch., 24VDC, High Side | Sweet Plant Fuel Gas Low Press Pilot Light
501-PAH707 | DO Card, 8 Ch., 24VDC, High Side | Sweet Plant Fuel Gas Hi Press Pilot Light
501-YI521 | DO Card, 8 Ch., 24VDC, High Side | Snuffing Steam Vlv Open Light
501-XY501 | DO Card, 8 Ch., 24VDC, High Side | Watchdog Timer
CTRL-H501C04CH04 | DO Card, 8 Ch., 24VDC, High Side | Discrete Output Channel
501-XY515A | DO Card, 8 Ch., 24VDC, High Side | Sweet Plant Fuel Gas Supply Vlv
501-XY515B | DO Card, 8 Ch., 24VDC, High Side | Sweet Plant Fuel Gas Supply Vlv
501-XY515C | DO Card, 8 Ch., 24VDC, High Side | Sweet Plant Fuel Gas Vent Solenoid
501-XY517A | DO Card, 8 Ch., 24VDC, High Side | Natural Gas Pilot Supply Solenoid
501-XY517B | DO Card, 8 Ch., 24VDC, High Side | Natural Gas Pilot Supply Solenoid
501-XY517C | DO Card, 8 Ch., 24VDC, High Side | Natural Gas Pilot Vent Solenoid
| DO Card, 8 Ch., 24VDC, High Side | Discrete Output Channel
CTRL-H501C05CH04 | DO Card, 8 Ch., 24VDC, High Side | Discrete Output Channel
501-XY521 | DO Card, 8 Ch., 24VDC, High Side | Snuffing Steam Solenoid Valve
501-XY501B | DO Card, 8 Ch., 24VDC, High Side | Cabinet Heating
CTRL-H501C05CH07 | DO Card, 8 Ch., 24VDC, High Side | Discrete Output Channel
501-XY515 | DO Card, 8 Ch., 24VDC, High Side | Pilot Ignitor
510-XY510A | DO Card, 8 Ch., 24VDC, High Side | Cabinet Cooling Solenoid
510-YI520 | DO Card, 8 Ch., 24VDC, High Side | Purging Complete Light
510-YI521 | DO Card, 8 Ch., 24VDC, High Side | Purging Light
510-YI555 | DO Card, 8 Ch., 24VDC, High Side | High Stack Temperature Light
510-YI671 | DO Card, 8 Ch., 24VDC, High Side | Shutdown Light
510-BAL650 | DO Card, 8 Ch., 24VDC, High Side | Flame Fault Light
510-TAH785 | DO Card, 8 Ch., 24VDC, High Side | High Process Outlet Temp Light
510-PAL782 | DO Card, 8 Ch., 24VDC, High Side | Sweet Plant Fuel Gas Low Press Light
510-PAH783 | DO Card, 8 Ch., 24VDC, High Side | Sweet Plant Fuel Gas Hi Press Light
510-YI658 | DO Card, 8 Ch., 24VDC, High Side | Snuffing Steam Vlv Open Light
510-XY510 | DO Card, 8 Ch., 24VDC, High Side | Watchdog Timer
CTRL-H510C04CH04 | DO Card, 8 Ch., 24VDC, High Side | Discrete Output Channel
510-XY650A | DO Card, 8 Ch., 24VDC, High Side | Sweet Plant Fuel Gas Supply Vlv
510-XY650B | DO Card, 8 Ch., 24VDC, High Side | Sweet Plant Fuel Gas Supply Vlv
510-XY650C | DO Card, 8 Ch., 24VDC, High Side | Sweet Plant Fuel Gas Vent Solenoid
510-XY651A | DO Card, 8 Ch., 24VDC, High Side | Natural Gas Pilot Supply Solenoid
510-XY651B | DO Card, 8 Ch., 24VDC, High Side | Natural Gas Pilot Supply Solenoid
510-XY651C | DO Card, 8 Ch., 24VDC, High Side | Natural Gas Pilot Vent Solenoid
510-XY650 | DO Card, 8 Ch., 24VDC, High Side | Pilot Ignitor
CTRL-H510C05CH04 | DO Card, 8 Ch., 24VDC, High Side | Discrete Output Channel
510-XY658 | DO Card, 8 Ch., 24VDC, High Side | Snuffing Steam Solenoid Valve
510-XY510B | DO Card, 8 Ch., 24VDC, High Side | Cabinet Heating
H510-XY690 | DO Card, 8 Ch., 24VDC, High Side | H510 IGNITOR
H510-XY691 | DO Card, 8 Ch., 24VDC, High Side | H510 FURNACE IGNITOR
CTRL-INSTC01CH01 | DO Card, 8 Ch., 24VDC, High Side, Series 2 | Discrete Output Channel
CTRL-INSTC01CH02 | DO Card, 8 Ch., 24VDC, High Side, Series 2 | Discrete Output Channel
CTRL-INSTC01CH03 | DO Card, 8 Ch., 24VDC, High Side, Series 2 | Discrete Output Channel
CTRL-INSTC01CH04 | DO Card, 8 Ch., 24VDC, High Side, Series 2 | Discrete Output Channel
CTRL-INSTC01CH05 | DO Card, 8 Ch., 24VDC, High Side, Series 2 | Discrete Output Channel
CTRL-INSTC01CH06 | DO Card, 8 Ch., 24VDC, High Side, Series 2 | Discrete Output Channel
CTRL-INSTC01CH07 | DO Card, 8 Ch., 24VDC, High Side, Series 2 | Discrete Output Channel
CTRL-INSTC01CH08 | DO Card, 8 Ch., 24VDC, High Side, Series 2 | Discrete Output Channel
FG-HS-310 | FG DO Card, 8 Ch., 24VDC, High Side, Series 2 | START/STOP
FG-HS-340 | FG DO Card, 8 Ch., 24VDC, High Side, Series 2 | START/STOP
WWT-XV-135 | FG DO Card, 8 Ch., 24VDC, High Side, Series 2 | DAF 1 AIR BUBBLER MACHINE SOL.
WWT-XV-136 | FG DO Card, 8 Ch., 24VDC, High Side, Series 2 | DAF 2 AIR BUBBLER MACHINE SOL.
L-HORN1 | FG DO Card, 8 Ch., 24VDC, High Side, Series 2 | ALARM HORN
L-STROBE1 | FG DO Card, 8 Ch., 24VDC, High Side, Series 2 | OUTSIDE STROBE LIGHT
L-STROBE2 | FG DO Card, 8 Ch., 24VDC, High Side, Series 2 | INSIDE STROBE LIGHT
CTRL-LCTC06CH08 | FG DO Card, 8 Ch., 24VDC, High Side, Series 2 | Discrete Output Channel
L-LX406 | DO Card, 8 Ch., 24VDC, High Side, Series 2 | COALSR F-201 LWR SCT DRN
L-KX411 | DO Card, 8 Ch., 24VDC, High Side, Series 2 | SOUR GAS SPARGER PURGE
L-LX412 | DO Card, 8 Ch., 24VDC, High Side, Series 2 | ABSORBER V-201 LEVEL
L-KX414 | DO Card, 8 Ch., 24VDC, High Side, Series 2 | ABSORBER V-201 OVERSPRAY
L-XX419 | DO Card, 8 Ch., 24VDC, High Side, Series 2 | SOLN TO FLASH DRUM V-203
L-KX422 | DO Card, 8 Ch., 24VDC, High Side, Series 2 | SWT GAS KO POT UNDRSPRY
L-XX423 | DO Card, 8 Ch., 24VDC, High Side, Series 2 | FLASH DRUM ISOLATION
L-KX428 | DO Card, 8 Ch., 24VDC, High Side, Series 2 | FLASH DRUM MESH SPRAY
L-FX441 | DO Card, 8 Ch., 24VDC, High Side, Series 2 | CIRC PUMP DISCHARGE
L-XX442 | DO Card, 8 Ch., 24VDC, High Side, Series 2 | CIRC PUMP DISCH ISO VLV
L-XX503 | DO Card, 8 Ch., 24VDC, High Side, Series 2 | LO-CAT INLET
L-XX504 | DO Card, 8 Ch., 24VDC, High Side, Series 2 | LO-CAT OUTLET
L-XX505 | DO Card, 8 Ch., 24VDC, High Side, Series 2 | LO-CAT BYPASS
L-LX465 | DO Card, 8 Ch., 24VDC, High Side, Series 2 | FILTRATE TO OXIDIZER
L-HX478A | DO Card, 8 Ch., 24VDC, High Side, Series 2 | SLURRY TO BELT FILTER
L-HX478B | DO Card, 8 Ch., 24VDC, High Side, Series 2 | SLURRY TO BELT FILTER
L-LX424 | DO Card, 8 Ch., 24VDC, High Side, Series 2 | FLASH DRUM SOLN TO OXID
L-LX436 | DO Card, 8 Ch., 24VDC, High Side, Series 2 | OXIDIZER V-204 LEVEL
L-KX439 | DO Card, 8 Ch., 24VDC, High Side, Series 2 | OXIDIZER AIR HEADER PRGE
L-KX440A | DO Card, 8 Ch., 24VDC, High Side, Series 2 | OXIDIZER AIR BLAST
L-KX440B | DO Card, 8 Ch., 24VDC, High Side, Series 2 | OXIDIZER AIR BLAST
L-KX440C | DO Card, 8 Ch., 24VDC, High Side, Series 2 | OXIDIZER AIR BLAST
L-KX440D | DO Card, 8 Ch., 24VDC, High Side, Series 2 | OXIDIZER AIR BLAST
L-KX509 | DO Card, 8 Ch., 24VDC, High Side, Series 2 | V-202 KO DRUM H20 SPRAYER
L-XV470 | DO Card, 8 Ch., 120/230 VAC, High Side | VACUUM PUMP WATER MAKEUP
L-XV481 | DO Card, 8 Ch., 120/230 VAC, High Side | FILTER CAKE WASH
CTRL-LCTC16CH03 | DO Card, 8 Ch., 120/230 VAC, High Side | Discrete Output Channel
CTRL-LCTC16CH04 | DO Card, 8 Ch., 120/230 VAC, High Side | Discrete Output Channel
WWT-XV-140 | DO Card, 8 Ch., 120/230 VAC, High Side | DAF2 SAND VALVE SOL.
WWT-XV-141 | DO Card, 8 Ch., 120/230 VAC, High Side | DAF2 AUGER VALVE SOL.
WWT-XV-142 | DO Card, 8 Ch., 120/230 VAC, High Side | BUBBLE MACHINE RELIEF SOL.
CTRL-LCTC16CH08 | DO Card, 8 Ch., 120/230 VAC, High Side | Discrete Output Channel
M-XV174 | DO Card, 8 Ch., 24VDC, High Side | BLOW DOWN WATER SOL.
M-XV199 | DO Card, 8 Ch., 24VDC, High Side | BLOW DOWN STEAM SOL.
M-XV-921 | DO Card, 8 Ch., 24VDC, High Side | EIV 6" VALVE PROPANE FROM E-24
CTRL-MEKC32CH4 | DO Card, 8 Ch., 24VDC, High Side | Discrete Output Channel
M-HORN1 | DO Card, 8 Ch., 24VDC, High Side | HORN #1 IN ALLEYWAY
M-HORN2 | DO Card, 8 Ch., 24VDC, High Side | HORN #2 IN ALLEYWAY
M-XV909 | DO Card, 8 Ch., 24VDC, High Side | SUMP GATE CLOSE
M-XV901 | DO Card, 8 Ch., 24VDC, High Side | PROPANE VALVE SOL & TURBINE TRIP SOL.
M-XV915 | DO Card, 8 Ch., 24VDC, High Side | P13A D6 PUMP SOL.
M-XV916 | DO Card, 8 Ch., 24VDC, High Side | P13A D7 PUMP SOL.
M-XV920 | DO Card, 8 Ch., 24VDC, High Side | E2 WATER SOL.
M-XV-922 | DO Card, 8 Ch., 24VDC, High Side | EIV 1.5" VALVE PROPANE BAKC-UP TO FLARE
M-XV-923 | DO Card, 8 Ch., 24VDC, High Side | EIV 4" VALVE LIQ. PROPANE TO E-25
M-XV-924 | DO Card, 8 Ch., 24VDC, High Side | EIV 2" VALVE LIQ. PROPANE FROM P-133
M-XV-925 | DO Card, 8 Ch., 24VDC, High Side | EIV 3" VALVE PROPANE FOR UNLOADING
M-R33-8 | DO Card, 8 Ch., 24VDC, High Side | ALARM STROBE LIGHTS RELAY
M-HSS-647 | DO Card, 8 Ch., 24VDC, High Side, Series 2 | FLARE BMS REMOTE RESET
M-XS-651 | DO Card, 8 Ch., 24VDC, High Side, Series 2 | HOBRE RESET ALARM
M-XS-652 | DO Card, 8 Ch., 24VDC, High Side, Series 2 | HOBRE START CALIBRATION
M-XS-653 | DO Card, 8 Ch., 24VDC, High Side, Series 2 | HOBRE START VALIDATION
M-YV-616 | DO Card, 8 Ch., 24VDC, High Side, Series 2 | KO DRUM VENT BLOWER BYPASS VALVE SOLENOID
MEK-FLAREC12CH06 | DO Card, 8 Ch., 24VDC, High Side, Series 2 | Discrete Output Channel
MEK-FLAREC12CH07 | DO Card, 8 Ch., 24VDC, High Side, Series 2 | Discrete Output Channel
MEK-FLAREC12CH08 | DO Card, 8 Ch., 24VDC, High Side, Series 2 | Discrete Output Channel
M-HC-B-60A | DO Card, 8 Ch., 24VDC, High Side, Series 2 | KO DRUM VENT BLOWER VFD START/STOP
M-HC-P-60 | DO Card, 8 Ch., 24VDC, High Side, Series 2 | KO DRUM PUMP START/STOP
M-HP-P-60 | DO Card, 8 Ch., 24VDC, High Side, Series 2 | KO DRUM PUMP PERMISSIVE
MEK-FLAREC13CH04 | DO Card, 8 Ch., 24VDC, High Side, Series 2 | Discrete Output Channel
MEK-FLAREC13CH05 | DO Card, 8 Ch., 24VDC, High Side, Series 2 | Discrete Output Channel
MEK-FLAREC13CH06 | DO Card, 8 Ch., 24VDC, High Side, Series 2 | Discrete Output Channel
MEK-FLAREC13CH07 | DO Card, 8 Ch., 24VDC, High Side, Series 2 | Discrete Output Channel
MEK-FLAREC13CH08 | DO Card, 8 Ch., 24VDC, High Side, Series 2 | Discrete Output Channel
FG-LXV-304 | FG DO Card, 8 Ch., 24VDC, High Side | PLANT WATER SOLENOID VALVE LIQUID SEAL DRUM
FG-XY-338 | FG DO Card, 8 Ch., 24VDC, High Side | FLARE GAS INLET VALVE COMPRESSOR SKID #1
FG-XY-311 | FG DO Card, 8 Ch., 24VDC, High Side | INTERSTAGE SCRUBBER DUMP SOLENOID VALVE COMPRESSOR SKID #1
FG-XY-312A | FG DO Card, 8 Ch., 24VDC, High Side | 2ND STAGE DUMP SOLENOID VALVE COMPRESSOR SKID #1
FG-XY-312C | FG DO Card, 8 Ch., 24VDC, High Side | FLARE GAS DISCHARGE SOLENOID VALVE COMPRESSOR SKID #1
FG-XY-312B | FG DO Card, 8 Ch., 24VDC, High Side | DISCHARGE DUMP SOLENOID VALVE COMPRESSOR SKID #1
FG-XY-368 | FG DO Card, 8 Ch., 24VDC, High Side | FLARE GAS INLET VALVE COMPRESSOR SKID #2
FG-XY-341 | FG DO Card, 8 Ch., 24VDC, High Side | INTERSTAGE SCRUBBER DUMP SOLENOID VALVE COMPRESSOR SKID #2
P-HORN-OUT | DO Card, 8 Ch., 24VDC, High Side | PLATFORMER EXTERNAL HORN
CTRL-PLTC22CH02 | DO Card, 8 Ch., 24VDC, High Side | Discrete Output Channel
P-P6A-CON | DO Card, 8 Ch., 24VDC, High Side | P6A Pump Control
P-ISOM-HORN-OUT | DO Card, 8 Ch., 24VDC, High Side | ISOM EXTERNAL HORN
P-XV-360 | DO Card, 8 Ch., 24VDC, High Side | HYDROGEN BLOCK VALVE
P-XV-106 | DO Card, 8 Ch., 24VDC, High Side | V-15 Drain Valve to Flare
P-XV-107 | DO Card, 8 Ch., 24VDC, High Side | V-15 Fuel Gas Valve to Crude Unit
P-XV-523 | DO Card, 8 Ch., 24VDC, High Side | SNUFFING STEAM
FG-XY-342A | FG DO Card, 8 Ch., 24VDC, High Side | 2ND STAGE DUMP SOLENOID VALVE COMPRESSOR SKID #2
FG-XY-396B | FG DO Card, 8 Ch., 24VDC, High Side | FLARE GAS DISCHARGE SOLENOID VALVE COMPRESSOR SKID #2
FG-XY-342B | FG DO Card, 8 Ch., 24VDC, High Side | DISCHARGE DUMP SOLENOID VALVE COMPRESSOR SKID #2
FG-XZ-382 | FG DO Card, 8 Ch., 24VDC, High Side | AUTOSAMPLER START SIGNAL
P-XY-380 | FG DO Card, 8 Ch., 24VDC, High Side | HYDROGEN COMP 1, 2, 3 SD RELAYS
CTRL-PLTC24CH06 | FG DO Card, 8 Ch., 24VDC, High Side | Discrete Output Channel
CTRL-PLTC24CH07 | FG DO Card, 8 Ch., 24VDC, High Side | Discrete Output Channel
CTRL-PLTC24CH08 | FG DO Card, 8 Ch., 24VDC, High Side | Discrete Output Channel
E-HORN-OUT | ROSE/EXTRACT UNIT DO | Extract Horn
R-HORN-OUT | ROSE/EXTRACT UNIT DO | Rose Horn
E-J10STSTP | ROSE/EXTRACT UNIT DO | EXTRACT STRIP BOTTOM TO STORAGE DRIVE START/STOP
R-J23B-START_STP | ROSE/EXTRACT UNIT DO | J23B Start Stop control
CTRL-R-EC17CH05 | ROSE/EXTRACT UNIT DO | Discrete Output Channel
CTRL-R-EC17CH06 | ROSE/EXTRACT UNIT DO | Discrete Output Channel
CTRL-R-EC17CH07 | ROSE/EXTRACT UNIT DO | Discrete Output Channel
CTRL-R-EC17CH08 | ROSE/EXTRACT UNIT DO | Discrete Output Channel